## Instructions
How to use this template builder |  |  | Instructions (clickon each step to find the tab to fill in)
| Tab group | Included tabs to be filled out | 1. Identify the location you are targeting for the templates and enter details in the Country_description tab
Tabs groups to fill out | Building_loads | Building features, Schedules, Building loads, etc. | 2. Identify different internal gains packages and create regonizable names.
| HVAC | Heating, Cooling, Ventilation, DHW | 3. Identify types of HVAC systems you want in the templates and fill out corresponding values.
| Construction | Roof, Walls, Windows, etc. | 4. Identify types of ventilation systems you want in the templates
| Building retrofits | Retrofit package design | 5. Identify types of DHW systems you want in the templates and fill out corresponding values.
6. Create HVAC and DHW packages from your constructions
7. Generate constructions based on the provided material lists for different building components
8. Add together constructions to create a full envelope assembly, and assign a name to each assembly
Guidance/Calculation tabs (no action needed) | Materials_choices |  | 9. (OPTIONAL) Assign retrofit packages to each "template" for different internal components
Drop_downs
Units
Material_assembly_generator
| Schedule_choices |  | General guidance
| Constructions_assmebly |  | Follow the instructions in the green highlighted text in each tab
| HVAC_options |  | Legend
Fill out this tab
Support tab
Ready to upload to website? | Save this excel and send to MIT team for next steps |  |  | Fill in
Drop down options

## Country_description
Fill out here general information about the building stock for the location you are working on
Parameter | Value | Guidance
Location_type |  | Enter the type of location you are considering for this template assignment | Example description for Massachusetts
Location_name |  | Share the name of the region in English | Overview Massachusetts has a diverse residential building stock characterized by its relatively old age and building periods, as well as the strong differences between the east and west parts of the state. Average Costs As of 2023, the median home price in Massachusetts is around $600,000 and $250-350 per sqft, with prices varying significantly based on location – for example, urban areas like Boston experience significantly higher costs at around $400-600 per sqft. Construction types (in order of commonality): • Single-Family Homes: These are usually 1-2 story buildings, wood-framed, with average age around 60 years. • Multi-family Homes: These include duplexes and low-rise apartment buildings, often two to four stories, often wood-framed, with an average age of ~40 years. • Medium to high-rise multi-family: These include high-rise apartment buildings upwards of 5 stories (70 ft above grade plane for high-rise in MA), steel-framed, and is around 30 years old. As zoning laws in major cities change and housing needs in increasingly dense areas increase, this is likely to become the largest growing category of residential units. Construction history It is common for residential units in Massachusetts to be wood-framed, with either 2x4 or 2x6 in. studs and OSB or plywood sheathing. Exterior finishes range from vinyl siding to wood clapboard, to brick, depending on the primary concerns or contexts of the area (e.g, fire safety). Vinyl siding was especially popular in newer homes, primarily due to its low maintenance and cost effectiveness. Older homes frequently have 2x4 in. wood studs, while homes built after 1975 are more likely to have 2x6 in. wood studs. 2x4 in. wood studs were a common choice due to the widespread availability of lumber, easier work for construction teams, and favorability in building codes at the time. Additionally, around the early to mid 1900s, a popular technique known as “balloon framing” arose, which is preferential towards 2x4 in. studs. Over time, as new construction techniques and material choices approaches, it was more common to use 2x6 in. studs, given the increased structural support they provide, building code evolution, and concerns about cavity space for electrical equipment or additional insulation. Average Age and Renovation Cycles The average age of residential buildings in Massachusetts is around 60 years, with many homes built before 1970. Renovation cycles vary, but significant renovations often occur every 15-30 years, focusing on kitchen and bathroom updates, energy efficiency improvements, and heating system upgrades, with major upgrades (e.g., heating system replacements, floorplan changes, etc.) occurring closer to the end range of this estimate. Heating Equipment Common heating systems include: • Natural Gas Furnaces: Widely used due to the availability of cheap natural has gas in many areas and the US-specific preference for forced air based systems • Oil Boilers: Common in older homes, particularly in rural regions without direct connections to gas lines Energy cost environment Massachusetts has a relatively clean grid when compared to other states in the US, with an average emissivity of XXX kgCO2e/MWh. This also comes at the price of elevated electricity rates at around 0.23 – 0.25 $/kWh. Most residential customers are on the fixed price system, paying a yearly averaged cost for electricity each month. Customers can also choose to move to variable price systems, where they pay surge rates in winter months and low rates in summer months, in line with the production costs the utility experiences. On the other side, natural gas costs are extremely low throughout Massachusetts. This makes it a very attractive market for natural gas based systems, and a very difficult market to cost-effectively transition to electrified alternatives like heat pumps without the proper incentive structures in place.
Location_primary_language |  | Share the primary language spoken in this location in English
Location_description |  | Share a detailed description of the historical context of the building stock. This should include details around construction history, energy price environments, policies, etc. An Example is shared here for Massachusetts
Location_description_translated |  | Translated version of the description into primary language
Existing_GIS_data_link |  | OPTIONAL: Location of GIS data for 3d building footprints
Bibliography |  | OPTIONAL: List of sources used as reference for all the information in this excel

## Internal_gains (hidden)
Choose the metric you want to define from the dropdown | Does not need to be filled in, will automatically populate | Fill in the value for the chosen metric | Does not need to be filled in, will automatically populate | Name your variable. This should be something to recognize for the template assignment
Variable | Description | Value | Unit | Variable_naming
Occupant_density | Number of people in the space per area, averaged based on the schedule choice |  | ppl/m2 | Occupancy_1
Occupant_density | Number of people in the space per area, averaged based on the schedule choice |  | ppl/m2 | Occupancy_2
Power_density | Power density based on the equipment commonly found in the space, normalized for the schedule chosen |  | W/m2 | Power_1 | Add another unit kWh per year/m2
Power_density | Power density based on the equipment commonly found in the space, normalized for the schedule chosen |  | W/m2 | Power_2
Lighting_density | Lighting density per area, based on the identified bulb choices and expected lighting efficiency |  | W/m2 | Lighting_1
Lighting_density | Lighting density per area, based on the identified bulb choices and expected lighting efficiency |  | W/m2 | Lighting_2
Occupant_density | Number of people in the space per area, averaged based on the schedule choice |  | ppl/m2
Schedules | Lighting, power and occupant schedules, based on fraction of occupant, power and lighting peak usage per hour |  | BuildingTypeChoice
Schedules | Lighting, power and occupant schedules, based on fraction of occupant, power and lighting peak usage per hour |  | BuildingTypeChoice
Lighting_density | Lighting density per area, based on the identified bulb choices and expected lighting efficiency | 5.6 | W/m2

## Generated_schedule (hidden)
Schedule+type

## Schedule_viewer (hidden)
View sample schedules here and alter them | Schedule
Schedules as options:
1. Residential, standard
2. Residential, WFH
3. Residential, always in use
4. MFH
5. Mixed-use commercial
Change options:
- % changes (e.g., WFH but 25% less usage)
- Mix and match schedules (half WFH and half normal)

## HVAC (hidden)
Choose the metric you want to define from the dropdown | Does not need to be filled in, will automatically populate | Fill in the value for the chosen metric | Does not need to be filled in, will automatically populate | Name your variable. This should be something to recognize for the template assignment
Variable | Description | Value | Unit | Variable_naming
Heating_distribution_fluid | Fluid used to condition spaces throughout the building (e.g., hydronic vs. forced air). Choose from the provided options |  | ListChoice
Heating_setpoints | Temperature of thermostat set in building to trigger heating equipment |  | C
Heating_distribution_temperature | Temperatures of distribution systems (e.g., pipes) to heat space to given setpoints |  | C
Heating_setpoint_schedule | Thermostat schedule for heating |  | SB_time
Cooling_setpoints | Temperature of thermostat set in building to trigger cooling equipment |  | C
Cooling_setpoint_schedule | Thermostat schedule for cooling |  | SB_time
Cooling_distribution_temperature | Temperatures of distribution systems (e.g., pipes) to cool space to given setpoints |  | C
Cooling_setpoint_schedule | Thermostat schedule for cooling |  | SB_time
Minimum_fresh_air | Minimum required fresh air per area. Can use the occupancy assumption to calculation this from minimum fresh air per person |  | L/S/m2
Heating_COP_penalty | Efficiency reductions expected from the heating equipment vs. standard equipment efficiency for the chosen fueltype. Can be larger than 100% if there is a efficiency benefit |  | %COPDIfference
Cooling_COP_penalty | Efficiency reductions expected from the cooling equipment vs. standard equipment efficiency for the chosen fueltype. Can be larger than 100% if there is a efficiency benefit |  | %COPDIfference
Heating_setpoints | Temperature of thermostat set in building to trigger heating equipment |  | C
Heating_setpoints | Temperature of thermostat set in building to trigger heating equipment | 15 | C
Heating_COP_penalty | Efficiency reductions expected from the heating equipment vs. standard equipment efficiency for the chosen fueltype. Can be larger than 100% if there is a efficiency benefit | 5 | %COPDIfference

## Occupancy
Name your variable. This should be something to recognize for the template assignment | Fill in this column with the occupant density per variable/type of building you choose. |  |  | The occupancy schedule can be either self-designed in the three schedule tabs, or you can pick from the set of provided options
Name | Occupant_density | MetabolicRate | Occupant_units | Occupant_schedule | Source
MA_SFH_pre_1975 | 5.6 | 1.2 | person/m2 | Residential_WFH_equipment | Zensus-2022
MA_SFH_post_1975 | 4.5 | 1.2 | person/m2 | Residential_WFH_equipment | Zensus-2022
|  |  | person/m2 |  | Zensus-2022
|  |  | person/m2 |  | Zensus-2022
person/m2
person/m2
person/m2
person/m2
person/m2
person/m2
person/m2
person/m2
person/m2
person/m2
person/m2
person/m2
person/m2
person/m2
person/m2
person/m2
person/m2
person/m2
person/m2
person/m2
person/m2
person/m2
person/m2
person/m2
person/m2
person/m2
person/m2
person/m2
person/m2
person/m2
person/m2
person/m2
person/m2
person/m2
person/m2
person/m2
person/m2
person/m2
person/m2
person/m2
person/m2
person/m2
person/m2
person/m2
person/m2
person/m2
person/m2
person/m2
person/m2

## Lighting
Name your variable. This should be something to recognize for the template assignment | Fill in this column with the lighting density per variable/type of building you choose. |  |  | The lighting schedule can be either self-designed in the three schedule tabs, or you can pick from the set of provided options
Name | Lighting_power_density | DimmingType | Lighting_schedule | Lighting_power_density_unit
MA_SFH_noLED | 5.76 | Off | Residential_WFH_equipment | W/m2
MA_MFH_noLED | 4.9 | Off | Residential_WFH_equipment | W/m2
MA_SFH_LED | 2.7 | Off | Residential_WFH_equipment | W/m2
MA_MFH_LED | 2.3 | Off | Residential_WFH_equipment | W/m2
W/m2
W/m2
W/m2
W/m2
W/m2
W/m2
W/m2
W/m2
W/m2
W/m2
W/m2
W/m2
W/m2
W/m2
W/m2
W/m2
W/m2
W/m2
W/m2
W/m2
W/m2
W/m2
W/m2
W/m2
W/m2
W/m2
W/m2
W/m2
W/m2
W/m2
W/m2
W/m2
W/m2
W/m2
W/m2
W/m2
W/m2
W/m2
W/m2
W/m2
W/m2
W/m2
W/m2
W/m2
W/m2
W/m2
W/m2
W/m2
W/m2

## Power
Name your variable. This should be something to recognize for the template assignment | Fill in this column with the equipment power density per variable/type of building you choose. |  | The equipment schedule can be either self-designed in the three schedule tabs, or you can pick from the set of provided options
Name | Equipment_power_density | Equipment_power_density_unit | Equipment_schedule | Sources
MA_SFH_low_efficiency | 9.8 | W/m2 | Residential_WFH_equipment | NREL
MA_MFH_low_efficiency | 8.5 | W/m2 | Residential_WFH_equipment | NREL
MA_SFH_high_efficiency | 4.8 | W/m2 | Residential_WFH_equipment | NREL
MA_MFH_high_efficiency | 5.7 | W/m2 | Residential_WFH_equipment | NREL
W/m2
W/m2
W/m2
W/m2
W/m2
W/m2
W/m2
W/m2
W/m2
W/m2
W/m2
W/m2
W/m2
W/m2
W/m2
W/m2
W/m2
W/m2
W/m2
W/m2
W/m2
W/m2
W/m2
W/m2
W/m2
W/m2
W/m2
W/m2
W/m2
W/m2
W/m2
W/m2
W/m2
W/m2
W/m2
W/m2
W/m2
W/m2
W/m2
W/m2
W/m2
W/m2
W/m2
W/m2
W/m2
W/m2
W/m2
W/m2
W/m2

## Setpoints
Name your variable. This should be something to recognize for the template assignment
Name | Setpoint_type | Heating_setpoint | Heating_schedule | Cooling_setpoint | Cooling_schedule | Setpoint_units | Sources
MA_SFH_no_control | Constant | 20 | Res_heating | 23 | Res_cooling | Celsius | NREL
MS_SFH_controls | Constant | 19 | Res_heating | 22 | Res_cooling | Celsius | NREL

## Water_flow
Name your variable. This should be something to recognize for the template assignment
Name | DHW_flow_rate | Water_schedule | Flow_rate_unit | Source
MA_SFH | 1.1 | Residential_WFH_equipment | m3/day/person | Approximated value
m3/day/person
m3/day/person
m3/day/person
m3/day/person
m3/day/person
m3/day/person
m3/day/person
m3/day/person
m3/day/person
m3/day/person
m3/day/person
m3/day/person
m3/day/person
m3/day/person
m3/day/person
m3/day/person
m3/day/person
m3/day/person
m3/day/person
m3/day/person
m3/day/person
m3/day/person
m3/day/person
m3/day/person
m3/day/person
m3/day/person
m3/day/person
m3/day/person
m3/day/person
m3/day/person
m3/day/person
m3/day/person
m3/day/person
m3/day/person
m3/day/person
m3/day/person
m3/day/person
m3/day/person
m3/day/person
m3/day/person
m3/day/person
m3/day/person
m3/day/person
m3/day/person
m3/day/person
m3/day/person
m3/day/person
m3/day/person
m3/day/person
m3/day/person
m3/day/person
m3/day/person

## Space_use_assembly
Name your variable. This should be something to recognize for the template assignment | Create a package from your generated space uses. Ensure that they fit within your semantic schema
Name | Occupancy | Lighting | Equipment | Setpoints | WaterUse
MA_SFH_pre_1975 | MA_SFH_pre_1975 | MA_SFH_noLED | MA_SFH_low_efficiency | MA_SFH_no_control | MA_SFH
MA_SFH_post_1975 | MA_SFH_post_1975 | MA_SFH_LED | MA_SFH_high_efficiency | MS_SFH_controls | MA_SFH

## Conditioning_constructor
Name your variable. This should be something to recognize for the template assignment | Fill in the value for the chosen metric |  |  | TODO: Send field study for the cold climate heat pumps |  | Calculated column. Please check that you agree with this value, otherwise change the COP_equipment and/or Distribution_loss
Name | Type | Fuel | Distribution_type | COP_equipment | Distribution_efficiency | System_COP
Gas_boiler_old_distribution_bad | Heating | NaturalGas | Water | 0.82 | 0.6 | 0.492
Gas_boiler_new | Heating | NaturalGas | Water | 0.95 | 0.6 | 0.57
NG_furnace_old | Heating | NaturalGas | Air | 0.8 | 0.6 | 0.48
NG_furnace_new | Heating | NaturalGas | Air | 0.91 | 0.6 | 0.546
Fuel_oil_old | Heating | FuelOil | Water | 0.91 |  | 0
Fuel_oil_new | Heating | FuelOil | Water | 0.91 |  | 0
DH_steam | Heating | Electricity | Water | 0.91 |  | 0
DH_water | Heating | Electricity | Water | 0.91 |  | 0
Wood_furnace | Heating | Electricity | Water | 0.91 |  | 0
GSHP | HeatingAndCooling | Electricity | Water | 3.9 | 0.85 | 3.315
ASHP | HeatingAndCooling | Electricity | Water | 3.1 | 0.8 | 2.48
Electric_resistance | Heating | Electricity | Water | 0.91 |  | 0
Coal_heating | Heating |  |  | 0.91 |  | 0
Biomass_heating | Heating |  |  | 0.91 |  | 0
AC_unit | Cooling | Electricity | Air | 3.5 | 0.8 | 2.8
0
0
0
0
0
0
0
0
0
0
0
0
0
0
0
0
0
0
0
0
0
0
0
0
0
0
0
0
0
0
0
0
0
0
0
0
0
0
0
0

## Ventilation_constructor
Name your variable. This should be something to recognize for the template assignment |  | Fill in the value for the chosen metric
Name | Rate | Min_fresh_air | Min_fresh_air_unit | Ventilation_type | Tech_type | Window_schedule | Economizer | HRV | DCV
Nat_ventilation_residential_MIN | 0.6 | 0.5 | 1/h | Natural | NoMechanicalVentilation | Residential_WFH_equipment | No_system | No_system | No_system
Nat_ventilation_residential_HIGH | 0.5 | 0.6 | m3/s/p | Natural | NoMechanicalVentilation | Residential_WFH_equipment | No_system | No_system | No_system
Standard_mechanical_MA_SFH | 0.7 | 0.345 | m3/s/p | Mechanical | NoMechanicalVentilation | Residential_WFH_equipment | No_system | No_system | No_system
HRV_mechanical_MA_SFH | 0.7 | 0.345 | m3/s/p | Mechanical | HRV | Residential_WFH_equipment | No_system | Latent | No_system
m3/s/p
m3/s/p
m3/s/p
m3/s/p
m3/s/p
m3/s/p
m3/s/p
m3/s/p
m3/s/p
m3/s/p
m3/s/p
m3/s/p
m3/s/p
m3/s/p
m3/s/p
m3/s/p
m3/s/p
m3/s/p
m3/s/p
m3/s/p
m3/s/p
m3/s/p
m3/s/p
m3/s/p
m3/s/p
m3/s/p
m3/s/p
m3/s/p
m3/s/p
m3/s/p
m3/s/p
m3/s/p
m3/s/p
m3/s/p
m3/s/p
m3/s/p
m3/s/p
m3/s/p
m3/s/p
m3/s/p
m3/s/p
m3/s/p
m3/s/p
m3/s/p
m3/s/p
m3/s/p
m3/s/p
m3/s/p
m3/s/p
m3/s/p
m3/s/p
m3/s/p
m3/s/p
m3/s/p
m3/s/p
m3/s/p
m3/s/p
m3/s/p
m3/s/p
m3/s/p
m3/s/p
m3/s/p
m3/s/p
m3/s/p
m3/s/p
m3/s/p
m3/s/p
m3/s/p
m3/s/p
m3/s/p
m3/s/p
m3/s/p
m3/s/p
m3/s/p
m3/s/p
m3/s/p
m3/s/p
m3/s/p
m3/s/p
m3/s/p
m3/s/p
m3/s/p
m3/s/p
m3/s/p
m3/s/p
m3/s/p
m3/s/p
m3/s/p
m3/s/p
m3/s/p
m3/s/p
m3/s/p
m3/s/p
m3/s/p
m3/s/p
m3/s/p
m3/s/p
m3/s/p
m3/s/p
m3/s/p
m3/s/p
m3/s/p
m3/s/p
m3/s/p
m3/s/p
m3/s/p
m3/s/p
m3/s/p
m3/s/p
m3/s/p
m3/s/p
m3/s/p
m3/s/p
m3/s/p
m3/s/p
m3/s/p
m3/s/p
m3/s/p
m3/s/p
m3/s/p
m3/s/p
m3/s/p
m3/s/p
m3/s/p
m3/s/p
m3/s/p
m3/s/p
m3/s/p
m3/s/p
m3/s/p
m3/s/p
m3/s/p
m3/s/p
m3/s/p
m3/s/p
m3/s/p
m3/s/p
m3/s/p
m3/s/p
m3/s/p
m3/s/p
m3/s/p
m3/s/p
m3/s/p
m3/s/p
m3/s/p
m3/s/p
m3/s/p
m3/s/p
m3/s/p
m3/s/p
m3/s/p
m3/s/p
m3/s/p
m3/s/p
m3/s/p
m3/s/p
m3/s/p
m3/s/p
m3/s/p
m3/s/p
m3/s/p
m3/s/p
m3/s/p
m3/s/p
m3/s/p
m3/s/p
m3/s/p
m3/s/p
m3/s/p
m3/s/p
m3/s/p
m3/s/p
m3/s/p
m3/s/p
m3/s/p
m3/s/p
m3/s/p
m3/s/p
m3/s/p
m3/s/p
m3/s/p
m3/s/p
m3/s/p
m3/s/p
m3/s/p
m3/s/p
m3/s/p
m3/s/p
m3/s/p
m3/s/p
m3/s/p
m3/s/p
m3/s/p
m3/s/p
m3/s/p
m3/s/p
m3/s/p
m3/s/p
m3/s/p
m3/s/p
m3/s/p

## DHW (hidden)
Choose the metric you want to define from the dropdown | Does not need to be filled in, will automatically populate | Fill in the value for the chosen metric | Does not need to be filled in, will automatically populate | Name your variable. This should be something to recognize for the template assignment
Variable | Description | Value | Unit | Variable_naming
Flow_rate_per_person | Required flowrate of hot water through the space. Can use the occupancy assumption to calculate from the flow rate per area. |  | m3/h/P
DHW_temperature | Temperature of hot water distribution |  | C
DHW_COP | Performance of the DHW equipment to heat water |  | Unitless
DHW_energy_source | Fuel type used to heat base DHW equipment |  | ListChoice
Flow_rate_per_person | Required flowrate of hot water through the space. Can use the occupancy assumption to calculate from the flow rate per area. |  | m3/h/P
DHW_temperature | Temperature of hot water distribution |  | C
DHW_COP | Performance of the DHW equipment to heat water |  | Unitless
DHW_energy_source | Fuel type used to heat base DHW equipment |  | ListChoice
Flow_rate_per_person | Required flowrate of hot water through the space. Can use the occupancy assumption to calculate from the flow rate per area. |  | m3/h/P
DHW_temperature | Temperature of hot water distribution |  | C
DHW_COP | Performance of the DHW equipment to heat water |  | Unitless
DHW_energy_source | Fuel type used to heat base DHW equipment |  | ListChoice
Flow_rate_per_person | Required flowrate of hot water through the space. Can use the occupancy assumption to calculate from the flow rate per area. |  | m3/h/P
DHW_temperature | Temperature of hot water distribution |  | C
DHW_COP | Performance of the DHW equipment to heat water |  | Unitless
DHW_energy_source | Fuel type used to heat base DHW equipment |  | ListChoice
Flow_rate_per_person | Required flowrate of hot water through the space. Can use the occupancy assumption to calculate from the flow rate per area. |  | m3/h/P
DHW_temperature | Temperature of hot water distribution |  | C
DHW_COP | Performance of the DHW equipment to heat water |  | Unitless
DHW_energy_source | Fuel type used to heat base DHW equipment |  | ListChoice

## DHW_Constructor
Name your variable. This should be something to recognize for the template assignment | Fill in the value for the chosen metric
Name | DHW_energy_source | Water_temperature_inlet | Water_supply_temperature | Distribution_efficiency | System_COP
Elect_DHW_DE_residential | Electricity | 70 | 50 | 0.9 | 1
NG_DHW | NaturalGas | 70 | 50 | 0.9 | 0.89
Fuel_oil | Propane | 70 | 50 | 0.9 | 0.87
HPWH | Electricity | 70 | 50 | 0.9 | 3.5

## Systems_assembly
Name your variable. This should be something to recognize for the template assignment | Choose the specific construction for each of these features for your overall construction from the drop downs. If you don't see your construction generated, then check the names you attributed in the previous steps
Name | Heating | Cooling | Ventilation | DHW
MA_SFH_old | Gas_boiler_old_distribution_bad | AC_unit | Standard_mechanical_MA_SFH | DHW_old
MA_SFH_new | ASHP | ASHP | HRV_mechanical_MA_SFH | HPWH

## Construction_generator (hidden)
Does not need to be filled in, will automatically populate | Fill in your constructions material by material. The outermost material should be Material_1 and you can build inwards from there. Materials available will appear in the dropdown menu. Enter a thickness for each material in meters (m). You do not need to fill in values for all 6 materials, but need at least 1 material and thickness. | [11 empty] | Concat_column
CONSTRUCTION OPTIONS | Material_1 (outermost material) | Thickness_1 | Material_2 | Thickness_2 | Material_3 | Thickness_3 | Material_4 | Thickness_4 | Material_5 | Thickness_5 | Material_6 | Thickness_6 | [Oriented strand board,0.019,Oriented strand board,0.019,Oriented strand board,0.019,Oriented strand board,0.019]
[Oriented strand board,0.019,Oriented strand board,0.019,Oriented strand board,0.019,Oriented strand board,0.019] | Oriented strand board | 0.019 | Oriented strand board | 0.019 | Oriented strand board | 0.019 | Oriented strand board | 0.019 |  |  |  |  | [Shale,0.017]
[Shale,0.017] | Shale | 0.017 | [10 empty] | [Stucco,0.02,Oriented strand board,0.03]
[Stucco,0.02,Oriented strand board,0.03] | Stucco | 0.02 | Oriented strand board | 0.03 | [8 empty] | []
[] | [12 empty] | []
[] | [12 empty] | []
[] | [12 empty] | []
[] | [12 empty] | []
[] | [12 empty] | []
[] | [12 empty] | []
[] | [12 empty] | []
[] | [12 empty] | []
[] | [12 empty] | []
[] | [12 empty] | []
[] | [12 empty] | []
[] | [12 empty] | []
[] | [12 empty] | []
[] | [12 empty] | []
[] | [12 empty] | []
[] | [12 empty] | []
[] | [12 empty] | []
[] | [12 empty] | []
[] | [12 empty] | []
[] | [12 empty] | []
[] | [12 empty] | []
[] | [12 empty] | []
[] | [12 empty] | []
[] | [12 empty] | []
[] | [12 empty] | []
[] | [12 empty] | []
[] | [12 empty] | []
[] | [12 empty] | []
[] | [12 empty] | []
[] | [12 empty] | []
[] | [12 empty] | []
[] | [12 empty] | []
[] | [12 empty] | []
[] | [12 empty] | []
[] | [12 empty] | []
[] | [12 empty] | []
[] | [12 empty] | []
[] | [12 empty] | []
[] | [12 empty] | []
[] | [12 empty] | []
[] | [12 empty] | []
[] | [12 empty] | []
[] | [12 empty] | []
[] | [12 empty] | []
[] | [12 empty] | []
[] | [12 empty] | []
[] | [12 empty] | []
[] | [12 empty] | []
[] | [12 empty] | []
[] | [12 empty] | []
[] | [12 empty] | []
[] | [12 empty] | []
[] | [12 empty] | []
[] | [12 empty] | []
[] | [12 empty] | []
[] | [12 empty] | []
[] | [12 empty] | []
[] | [12 empty] | []
[] | [12 empty] | []
[] | [12 empty] | []
[] | [12 empty] | []
[] | [12 empty] | []
[] | [12 empty] | []
[] | [12 empty] | []
[] | [12 empty] | []
[] | [12 empty] | []
[] | [12 empty] | []
[] | [12 empty] | []
[] | [12 empty] | []
[] | [12 empty] | []
[] | [12 empty] | []
[] | [12 empty] | []
[] | [12 empty] | []
[] | [12 empty] | []
[] | [12 empty] | []
[] | [12 empty] | []
[] | [12 empty] | []
[] | [12 empty] | []
[] | [12 empty] | []
[] | [12 empty] | []
[] | [12 empty] | []
[] | [12 empty] | []
[] | [12 empty] | []
[] | [12 empty] | []
[] | [12 empty] | []
[] | [12 empty] | []
[] | [12 empty] | []
[] | [12 empty] | []
[] | [12 empty] | []
[] | [12 empty] | []
[] | [12 empty] | []
[] | [12 empty] | []
[] | [12 empty] | []
[] | [12 empty] | []
[] | [12 empty] | []
[] | [12 empty] | []
[] | [12 empty] | []
[] | [12 empty] | []
[]
[]
[]
[]
[]
[]
[]
[]
[]
[]
[]

## Materials
Check the material list to determine if there is any material missing for your country. Include the materials you need here with the appropriate values in columns C - J. Please write the name in the local language in column A, and the english name in column B
Name | English_name | Type | Roughness | ThermalAbsorptance | VisibleAbsorptance | SolarAbsorptance | TemperatureCoefficientThermalConductivity | Conductivity [W/m.K] | Density [kg/m3] | Hatch_pattern | Roughness | SpecificHeat [J/kg.K] | ThermalAbsorptance [0-1] | SolarAbsorptance [0-1] | VisibleAbsorptance [0-1]
Vaporpermeable Felt | Vaporpermeable Felt | Concrete | Rough | 650 | 5 | 87 | 6 | 0.90909 | 0.5 |  | Rough | 1800 | 0.9 | 0.7 | 0.7
Oriented strand board | Oriented strand board | Concrete | Rough | 650 | 5 | 87 | 6 | 0.13 | 650 |  | Rough | 1700 | 0.9 | 0.7 | 0.7
Gypsum Board | Gypsum Board | Concrete | Rough | 650 | 5 | 87 | 6 | 0.16 | 800 |  | MediumSmooth | 1090 | 0.9 | 0.7 | 0.7
Stucco | Stucco | Concrete | Rough | 650 | 5 | 87 | 6 | 0.72 | 1856 |  | Smooth | 840 | 0.9 | 0.7 | 0.7
Concrete | Concrete | Concrete | Rough | 650 | 5 | 87 | 6 | 2 | 2400 |  | Rough | 950 | 0.9 | 0.7 | 0.7
Foam glass | Foam glass | Concrete | Rough | 650 | 5 | 87 | 6 | 0.056 | 130 |  | Rough | 750 | 0.9 | 0.7 | 0.7
Plaster | Plaster | Concrete | Rough | 650 | 5 | 87 | 6 | 1 | 2000 |  | Rough | 1130 | 0.9 | 0.7 | 0.7
Sheathing - Regular Density | Sheathing - Regular Density | Concrete | Rough | 650 | 5 | 87 | 6 | 0.055 | 290 |  | Smooth | 1300 | 0.9 | 0.7 | 0.7
Sheathing Intermediate Density | Sheathing Intermediate Density | Concrete | Rough | 650 | 5 | 87 | 6 | 0.057 | 350 |  | Smooth | 1300 | 0.9 | 0.7 | 0.7
Mineral Wool | Mineral Wool | Concrete | Rough | 650 | 5 | 87 | 6 | 0.041 | 155 |  | Rough | 1130 | 0.9 | 0.7 | 0.7
Carpet | Carpet | Concrete | Rough | 650 | 5 | 87 | 6 | 0.06 | 288 |  | MediumRough | 1380 | 0.9 | 0.7 | 0.7
XPS Board | XPS Board | Concrete | Rough | 650 | 5 | 87 | 6 | 0.034 | 35 |  | Rough | 1400 | 0.9 | 0.7 | 0.7
METAL DECKING | METAL DECKING | Concrete | Rough | 650 | 5 | 87 | 6 | 45.006 | 7680 |  | MediumSmooth | 418.4 | 0.9 | 0.7 | 0.3
METAL ROOFING | METAL ROOFING | Concrete | Rough | 650 | 5 | 87 | 6 | 45.006 | 7680 |  | MediumSmooth | 418.4 | 0.9 | 0.7 | 0.3
METAL SIDING | METAL SIDING | Concrete | Rough | 650 | 5 | 87 | 6 | 44.96 | 7688.86 |  | Smooth | 410 | 0.9 | 0.2 | 0.2
Asphalt Shingles | Asphalt Shingles | Concrete | Rough | 650 | 5 | 87 | 6 | 0.12987 | 0.5 |  | Rough | 1800 | 0.9 | 0.7 | 0.7
Pine wood | Pine wood | Concrete | Rough | 650 | 5 | 87 | 6 | 0.13 | 520 |  | Rough | 1600 | 0.9 | 0.7 | 0.7
Douglas fir | Douglas fir | Concrete | Rough | 650 | 5 | 87 | 6 | 0.12 | 530 |  | Rough | 1600 | 0.9 | 0.7 | 0.7
Oak EU | Oak EU | Concrete | Rough | 650 | 5 | 87 | 6 | 0.18 | 690 |  | Rough | 2400 | 0.9 | 0.7 | 0.7
Spruce | Spruce | Concrete | Rough | 650 | 5 | 87 | 6 | 0.13 | 450 |  | Rough | 1600 | 0.9 | 0.7 | 0.7
Larch | Larch | Concrete | Rough | 650 | 5 | 87 | 6 | 0.13 | 460 |  | Rough | 1600 | 0.9 | 0.7 | 0.7
Oriented strand board | Oriented strand board | Concrete | Rough | 650 | 5 | 87 | 6 | 0.13 | 650 |  | Rough | 1700 | 0.9 | 0.7 | 0.7
Medium density fiberboard | Medium density fiberboard | Concrete | Rough | 650 | 5 | 87 | 6 | 0.09 | 500 |  | Rough | 1700 | 0.9 | 0.7 | 0.7
Chipboard | Chipboard | Concrete | Rough | 650 | 5 | 87 | 6 | 0.14 | 650 |  | Rough | 1800 | 0.9 | 0.7 | 0.7
Concrete | Concrete | Concrete | Rough | 650 | 5 | 87 | 6 | 2 | 2400 |  | Rough | 950 | 0.9 | 0.7 | 0.7
General Concrete | General Concrete | Concrete | Rough | 650 | 5 | 87 | 6 | 2 | 2400 |  | Rough | 950 | 0.9 | 0.7 | 0.7
Concrete reinforced 20-30 MPa | Concrete reinforced 20-30 MPa | Concrete | Rough | 650 | 5 | 87 | 6 | 2 | 2400 |  | Rough | 950 | 0.9 | 0.7 | 0.7
Concrete reinforced 30-50 MPa | Concrete reinforced 30-50 MPa | Concrete | Rough | 650 | 5 | 87 | 6 | 2 | 2400 |  | Rough | 950 | 0.9 | 0.7 | 0.7
Asphalt low binder content | Asphalt low binder content | Concrete | Rough | 650 | 5 | 87 | 6 | 0.75 | 2350 |  | Rough | 920 | 0.9 | 0.7 | 0.7
Asphalt high binder content | Asphalt high binder content | Concrete | Rough | 650 | 5 | 87 | 6 | 0.75 | 2350 |  | Rough | 920 | 0.9 | 0.7 | 0.7
Lightweight concrete | Lightweight concrete | Concrete | Rough | 650 | 5 | 87 | 6 | 1.3 | 1800 |  | Rough | 1000 | 0.9 | 0.7 | 0.7
Cement screed | Cement screed | Concrete | Rough | 650 | 5 | 87 | 6 | 1.4 | 2000 |  | Rough | 1000 | 0.9 | 0.7 | 0.7
Basalt | Basalt | Concrete | Rough | 650 | 5 | 87 | 6 | 3.5 | 2850 |  | Rough | 1000 | 0.9 | 0.7 | 0.7
Granite | Granite | Concrete | Rough | 650 | 5 | 87 | 6 | 2.8 | 2600 |  | Rough | 790 | 0.9 | 0.7 | 0.7
Lime stone | Lime stone | Concrete | Rough | 650 | 5 | 87 | 6 | 1.4 | 2000 |  | Rough | 1000 | 0.9 | 0.7 | 0.7
Adobe 1500 Kg/M3 | Adobe 1500 Kg/M4 | Concrete | Rough | 650 | 5 | 87 | 6 | 0.66 | 1500 |  | Rough | 1000 | 0.9 | 0.7 | 0.7
Sand stone | Sand stone | Concrete | Rough | 650 | 5 | 87 | 6 | 2.3 | 2600 |  | Rough | 710 | 0.9 | 0.7 | 0.7
Clinker brick 1400 Kg/M3 | Clinker brick 1400 Kg/M4 | Concrete | Rough | 650 | 5 | 87 | 6 | 0.58 | 1400 |  | Rough | 1000 | 0.9 | 0.7 | 0.7
Clinker brick 1600 Kg/M3 | Clinker brick 1600 Kg/M4 | Concrete | Rough | 650 | 5 | 87 | 6 | 0.68 | 1600 |  | Rough | 1000 | 0.9 | 0.7 | 0.7
Clinker brick 1800 Kg/M3 | Clinker brick 1800 Kg/M4 | Concrete | Rough | 650 | 5 | 87 | 6 | 0.81 | 1800 |  | Rough | 1000 | 0.9 | 0.7 | 0.7
Clinker brick 2000 Kg/M3 | Clinker brick 2000 Kg/M4 | Concrete | Rough | 650 | 5 | 87 | 6 | 0.96 | 2000 |  | Rough | 1000 | 0.9 | 0.7 | 0.7
Aerated concrete 350 Kg/M3 | Aerated concrete 350 Kg/M4 | Concrete | Rough | 650 | 5 | 87 | 6 | 0.09 | 350 |  | Rough | 1000 | 0.9 | 0.7 | 0.7
Aerated concrete 500 Kg/M3 | Aerated concrete 500 Kg/M4 | Concrete | Rough | 650 | 5 | 87 | 6 | 0.12 | 500 |  | Rough | 1000 | 0.9 | 0.7 | 0.7
Ytong block W PP 1.6-0.30 | Ytong block W PP 1.6-0.31 | Concrete | Rough | 650 | 5 | 87 | 6 | 0.08 | 300 |  | Rough | 1000 | 0.9 | 0.7 | 0.7
Poroton Plan-T10 | Poroton Plan-T11 | Concrete | Rough | 650 | 5 | 87 | 6 | 0.1 | 650 |  | Rough | 1000 | 0.9 | 0.7 | 0.7
Rigid foam EPS 035 | Rigid foam EPS 036 | Concrete | Rough | 650 | 5 | 87 | 6 | 0.035 | 30 |  | Rough | 1500 | 0.9 | 0.7 | 0.7
Rigid foam PUR no coating | Rigid foam PUR no coating | Concrete | Rough | 650 | 5 | 87 | 6 | 0.03 | 30 |  | Rough | 1400 | 0.9 | 0.7 | 0.7
Rigid foam PUR alu coating | Rigid foam PUR alu coating | Concrete | Rough | 650 | 5 | 87 | 6 | 0.025 | 30 |  | Rough | 1400 | 0.9 | 0.7 | 0.7
Rigid foam PUR fleece coating | Rigid foam PUR fleece coating | Concrete | Rough | 650 | 5 | 87 | 6 | 0.028 | 30 |  | Rough | 1400 | 0.9 | 0.7 | 0.7
Wood fiber insulating board | Wood fiber insulating board | Concrete | Rough | 650 | 5 | 87 | 6 | 0.042 | 160 |  | Rough | 2100 | 0.9 | 0.7 | 0.7
ROOF MEMBRANE | ROOF MEMBRANE | Concrete | Rough | 650 | 5 | 87 | 6 | 0.16 | 1121.29 |  | VeryRough | 1460 | 0.9 | 0.7 | 0.7
Styrofoam | Styrofoam | Concrete | Rough | 650 | 5 | 87 | 6 | 0.04 | 20 |  | Rough | 1500 | 0.9 | 0.7 | 0.7
Vacuum insulation panel Variotec | Vacuum insulation panel Variotec | Concrete | Rough | 650 | 5 | 87 | 6 | 0.007 | 205 |  | Rough | 900 | 0.9 | 0.7 | 0.7
Argon | Argon | Concrete | Rough | 650 | 5 | 87 | 6 | 0.007 | 205 |  | Rough | 900
Cement Plaster | Cement Plaster | Concrete | Rough | 650 | 5 | 87 | 6 | 0.007 | 205 |  | Rough | 900 | 0.9 | 0.7 | 0.7
Aluminium | Aluminium | Concrete | Rough | 650 | 5 | 87 | 6 | 160 | 2800 |  | Rough | 880 | 0.9 | 0.7 | 0.7
Aluminium Lath _ Plaster | Aluminium Lath _ Plaster | Concrete | Rough | 650 | 5 | 87 | 6 | 80.5 | 2300 |  | Rough | 940 | 0.9 | 0.7 | 0.7
Steel no EE EC | Steel no EE EC | Concrete | Rough | 650 | 5 | 87 | 6 | 45 | 7800 |  | Rough | 480 | 0.9 | 0.7 | 0.7
Eifs Finish | Eifs Finish | Concrete | Rough | 650 | 5 | 87 | 6 | 0.72 | 1856 |  | Smooth | 840 | 0.9 | 0.7 | 0.7
Stucco | Stucco | Concrete | Rough | 650 | 5 | 87 | 6 | 0.72 | 1856 |  | Smooth | 840 | 0.9 | 0.7 | 0.7
Metal Surface | Metal Surface | Concrete | Rough | 650 | 5 | 87 | 6 | 45.28 | 7824 |  | Smooth | 500 | 0.9 | 0.7 | 0.7
Opaque Spandrel Glass | Opaque Spandrel Glass | Concrete | Rough | 650 | 5 | 87 | 6 | 0.99 | 2528 |  | Smooth | 880 | 0.9 | 0.7 | 0.7
Stone | Stone | Concrete | Rough | 650 | 5 | 87 | 6 | 3.17 | 2560 |  | MediumRough | 790 | 0.9 | 0.7 | 0.7
STD WOOD 6INCH | STD WOOD 6INCH | Concrete | Rough | 650 | 5 | 87 | 6 | 0.12 | 540 |  | MediumSmooth | 1210 | 0.9 | 0.7 | 0.7
Deutsches Material #1 | German_material_1 | Concrete | Rough | 650 | 5 | 87 | 6 | 0.12 | 540 |  | MediumSmooth | 1210 | 0.9 | 0.7 | 0.7
Concrete Cement/Lime - Mortar - And Stucco - 1600 Kg/M3 - 51mm | Concrete Cement/Lime - Mortar - And Stucco - 1600 Kg/M3 - 51mm | Concrete | Rough | 650 | 5 | 87 | 6 | 0.12 | 540 |  | MediumSmooth | 1210 | 0.9 | 0.7 | 0.7
1/2IN GYPSUM | 1/2IN GYPSUM | Concrete | Rough | 650 | 5 | 87 | 6 | 0.16 | 784.9 |  | Smooth | 830 | 0.9 | 0.92 | 0.92
1IN STUCCO | 1IN STUCCO | Concrete | Rough | 650 | 5 | 87 | 6 | 0.6918 | 1858 |  | Smooth | 837 | 0.9 | 0.92 | 0.92
8IN CONCRETE HW | 8IN CONCRETE HW | Concrete | Rough | 650 | 5 | 87 | 6 | 1.311 | 2240 |  | Rough | 836.8 | 0.9 | 0.7 | 0.7
CP02 CARPET PAD | CP02 CARPET PAD | Concrete | Rough | 650 | 5 | 87 | 6 | 0.046189 | 0.5 |  | Rough | 1800 | 0.9 | 0.9 | 0.8
HW CONCRETE | HW CONCRETE | Concrete | Rough | 650 | 5 | 87 | 6 | 1.311 | 2240 |  | Rough | 836.8 | 0.9 | 0.7 | 0.7
AIR-WALL | AIR-WALL | Concrete | Rough | 650 | 5 | 87 | 6 | 0.048089 | 0.5 |  | Rough | 1800 | 0.9 | 0.9 | 0.7
CC05 4 HW CONCRETE | CC05 4 HW CONCRETE | Concrete | Rough | 650 | 5 | 87 | 6 | 1.311 | 2240 |  | Rough | 836.8 | 0.9 | 0.7 | 0.7
STD AC02 | STD AC03 | Concrete | Rough | 650 | 5 | 87 | 6 | 0.057 | 288 |  | MediumSmooth | 1339 | 0.9 | 0.7 | 0.2
STD WOOD 6INCH | STD WOOD 6INCH | Concrete | Rough | 650 | 5 | 87 | 6 | 0.12 | 540 |  | MediumSmooth | 1210 | 0.9 | 0.7 | 0.7
STEEL FRAME RES WALL INSULATION | STEEL FRAME RES WALL INSULATION | Concrete | Rough | 650 | 5 | 87 | 6 | 0.049 | 265 |  | MediumRough | 836.8 | 0.9 | 0.7 | 0.7
WOOD SIDING | WOOD SIDING | Concrete | Rough | 650 | 5 | 87 | 6 | 0.11 | 544.62 |  | MediumSmooth | 1210 | 0.9 | 0.78 | 0.78
LowE window pane | LowE window pane | Concrete | Rough | 650 | 5 | 87 | 6 | 0.11 | 544.62 |  |  | 1210
Krypton | Krypton | Concrete | Rough | 650 | 5 | 87 | 6 | 0.11 | 544.62 |  |  | 1210
Vacuum | Vacuum | Concrete | Rough | 650 | 5 | 87 | 6 | 0.11 | 544.62 |  |  | 1210
Acoustic Tile | Acoustic Tile | Concrete | Rough | 650 | 5 | 87 | 6 | 0.06 | 368 |  | MediumSmooth | 590 | 0.9 | 0.7 | 0.7
Wood wool board 15mm | Wood wool board 15mm | Concrete | Rough | 650 | 5 | 87 | 6 | 0.09 | 570 |  | Rough | 2100 | 0.9 | 0.7 | 0.7
Wood wool board 25mm | Wood wool board 25mm | Concrete | Rough | 650 | 5 | 87 | 6 | 0.09 | 460 |  | Rough | 2100 | 0.9 | 0.7 | 0.7
Wood wool board 35mm | Wood wool board 35mm | Concrete | Rough | 650 | 5 | 87 | 6 | 0.09 | 415 |  | Rough | 2100 | 0.9 | 0.7 | 0.7
Wood wool board 50mm | Wood wool board 50mm | Concrete | Rough | 650 | 5 | 87 | 6 | 0.09 | 390 |  | Rough | 2100 | 0.9 | 0.7 | 0.7
Medium density fiberboard | Medium density fiberboard | Concrete | Rough | 650 | 5 | 87 | 6 | 0.09 | 500 |  | Rough | 1700 | 0.9 | 0.7 | 0.7
defaultMat | defaultMat | Concrete | Rough | 650 | 5 | 87 | 6 | 2.3 | 2400 |  | Rough | 840 | 0.9 | 0.7 | 0.7
Wood wool board 15mm | Wood wool board 15mm | Concrete | Rough | 650 | 5 | 87 | 6 | 0.09 | 570 |  | Rough | 2100 | 0.9 | 0.7 | 0.7
Wood wool board 25mm | Wood wool board 25mm | Concrete | Rough | 650 | 5 | 87 | 6 | 0.09 | 460 |  | Rough | 2100 | 0.9 | 0.7 | 0.7
Wood wool board 35mm | Wood wool board 35mm | Concrete | Rough | 650 | 5 | 87 | 6 | 0.09 | 415 |  | Rough | 2100 | 0.9 | 0.7 | 0.7
Wood wool board 50mm | Wood wool board 50mm | Concrete | Rough | 650 | 5 | 87 | 6 | 0.09 | 390 |  | Rough | 2100 | 0.9 | 0.7 | 0.7
Light adobe NF 700 | Light adobe NF 700 | Concrete | Rough | 650 | 5 | 87 | 6 | 0.21 | 700 |  | Rough | 1200 | 0.9 | 0.7 | 0.7
Light adobe NF 1200 | Light adobe NF 1200 | Concrete | Rough | 650 | 5 | 87 | 6 | 0.47 | 1200 |  | Rough | 1200 | 0.9 | 0.7 | 0.7
Light adobe NF 1800 | Light adobe NF 1800 | Concrete | Rough | 650 | 5 | 87 | 6 | 0.91 | 1800 |  | Rough | 1200 | 0.9 | 0.7 | 0.7
Shale | Shale | Concrete | Rough | 650 | 5 | 87 | 6 | 2.2 | 2400 |  | Rough | 760 | 0.9 | 0.7 | 0.7
Clinker brick | Clinker brick | Concrete | Rough | 650 | 5 | 87 | 6 | 0.96 | 2000 |  | Rough | 1000 | 0.9 | 0.7 | 0.7
Ytong block W PP 2-0.35 | Ytong block W PP 2-0.35 | Concrete | Rough | 650 | 5 | 87 | 6 | 0.09 | 350 |  | Rough | 1000 | 0.9 | 0.7 | 0.7
Ytong block W PP 2-0.40 | Ytong block W PP 2-0.40 | Concrete | Rough | 650 | 5 | 87 | 6 | 0.1 | 400 |  | Rough | 1000 | 0.9 | 0.7 | 0.7
Ytong block W PP 4-0.50 | Ytong block W PP 4-0.50 | Concrete | Rough | 650 | 5 | 87 | 6 | 0.12 | 500 |  | Rough | 1000 | 0.9 | 0.7 | 0.7
Ytong block W PP 4-0.55 | Ytong block W PP 4-0.55 | Concrete | Rough | 650 | 5 | 87 | 6 | 0.14 | 550 |  | Rough | 1000 | 0.9 | 0.7 | 0.7
Ytong block W PP 4-0.60 | Ytong block W PP 4-0.60 | Concrete | Rough | 650 | 5 | 87 | 6 | 0.16 | 600 |  | Rough | 1000 | 0.9 | 0.7 | 0.7
Ytong block W PP 6-0.65 | Ytong block W PP 6-0.66 | Concrete | Rough | 650 | 5 | 87 | 6 | 0.18 | 650 |  | Rough | 1000 | 0.9 | 0.7 | 0.7
Poroton T12 | Poroton T13 | Concrete | Rough | 650 | 5 | 87 | 6 | 0.12 | 650 |  | Rough | 1000 | 0.9 | 0.7 | 0.7
Cork | Cork | Concrete | Rough | 650 | 5 | 87 | 6 | 0.05 | 160 |  | Rough | 1800 | 0.9 | 0.7 | 0.7
Ytong Multipor DAA ds | Ytong Multipor DAA ds | Concrete | Rough | 650 | 5 | 87 | 6 | 0.047 | 115 |  | Rough | 1300 | 0.9 | 0.7 | 0.7
Ytong Multipor WI WTR DI | Ytong Multipor WI WTR DI | Concrete | Rough | 650 | 5 | 87 | 6 | 0.042 | 90 |  | Rough | 1300 | 0.9 | 0.7 | 0.7
Ytong Multipor WAP | Ytong Multipor WAP | Concrete | Rough | 650 | 5 | 87 | 6 | 0.045 | 110 |  | Rough | 1300 | 0.9 | 0.7 | 0.7
Foam glass | Foam glass | Concrete | Rough | 650 | 5 | 87 | 6 | 0.056 | 130 |  | Rough | 750 | 0.9 | 0.7 | 0.7
Reed | Reed | Concrete | Rough | 650 | 5 | 87 | 6 | 0.065 | 225 |  | Rough | 1200 | 0.9 | 0.7 | 0.7
Vacuum insulation panel Vacupor NT-B2-S | Vacuum insulation panel Vacupor NT-B2-S | Concrete | Rough | 650 | 5 | 87 | 6 | 0.007 | 190 |  | Rough | 1050 | 0.9 | 0.7 | 0.7
Stainless Steel | Stainless Steel | Concrete | Rough | 650 | 5 | 87 | 6 | 45 | 7800 |  | Rough | 480 | 0.1 | 0.7 | 0.7
Steel | Steel | Concrete | Rough | 650 | 5 | 87 | 6 | 45 | 7800 |  | Rough | 480 | 0.1 | 0.7 | 0.7
Rammed Earth | Rammed Earth | Concrete | Rough | 650 | 5 | 87 | 6 | 0.75 | 1730 |  | Rough | 880 | 0.9 | 0.7 | 0.7
Gypsum Board Saint-Gobain Rigips | Gypsum Board Saint-Gobain Rigips | Concrete | Rough | 650 | 5 | 87 | 6 | 0.32 | 1000 |  | Rough | 1100 | 0.9 | 0.7 | 0.7
Cross Laminated Timber | Cross Laminated Timber | Concrete | Rough | 650 | 5 | 87 | 6 | 0.13 | 500 |  | Rough | 1600 | 0.9 | 0.7 | 0.7
Plaster | Plaster | Concrete | Rough | 650 | 5 | 87 | 6 | 1 | 2000 |  | Rough | 1130 | 0.9 | 0.7 | 0.7
Mineral Wool | Mineral Wool | Concrete | Rough | 650 | 5 | 87 | 6 | 0.041 | 155 |  | Rough | 1130 | 0.9 | 0.7 | 0.7
XPS Board | XPS Board | Concrete | Rough | 650 | 5 | 87 | 6 | 0.034 | 35 |  | Rough | 1400 | 0.9 | 0.7 | 0.7
Sand-Lime Brick | Sand-Lime Brick | Concrete | Rough | 650 | 5 | 87 | 6 | 0.56 | 1200 |  | Rough | 1000 | 0.9 | 0.7 | 0.7
Bonded chippings | Bonded chippings | Concrete | Rough | 650 | 5 | 87 | 6 | 0.7 | 1800 |  | Rough | 1000 | 0.9 | 0.7 | 0.7
Impact sound insulation | Impact sound insulation | Concrete | Rough | 650 | 5 | 87 | 6 | 0.035 | 120 |  | Rough | 1030 | 0.9 | 0.7 | 0.7
Cellulose | Cellulose | Concrete | Rough | 650 | 5 | 87 | 6 | 0.042 | 42.5 |  | Rough | 1380 | 0.9 | 0.7 | 0.7
Heavyweight Concrete Block Perlite Filled | Heavyweight Concrete Block Perlite Filled | Concrete | Rough | 650 | 5 | 87 | 6 | 0.384 | 1650 |  | Rough | 837 | 0.9 | 0.7 | 0.7
Douglas fir no EE EC | Douglas fir no EE EC | Concrete | Rough | 650 | 5 | 87 | 6 | 0.12 | 530 |  | Rough | 1600 | 0.9 | 0.7 | 0.7
Concrete no EE EC | Concrete no EE EC | Concrete | Rough | 650 | 5 | 87 | 6 | 2 | 2400 |  | Rough | 950 | 0.9 | 0.7 | 0.7
Low Density Fiberglass batt | Low Density Fiberglass batt | Concrete | Rough | 650 | 5 | 87 | 6 | 0.035 | 20 |  | Rough | 1030 | 0.9 | 0.7 | 0.7
Wood Stud _ Fiberglass | Wood Stud _ Fiberglass | Concrete | Rough | 650 | 5 | 87 | 6 | 0.043906 | 66.875 |  | Rough | 1083.4375 | 0.9 | 0.7 | 0.7
Metal Stud _ Fiberglass | Metal Stud _ Fiberglass | Concrete | Rough | 650 | 5 | 87 | 6 | 0.26162 | 59.2112 |  | Rough | 1027.228 | 0.9 | 0.7 | 0.7
Acrylic Paint | Acrylic Paint | Concrete | Rough | 650 | 5 | 87 | 6 | 0.2 | 1050 |  | Smooth | 1500 | 0.9 | 0.7 | 0.7
Wood Siding | Wood Siding | Concrete | Rough | 650 | 5 | 87 | 6 | 0.09 | 592 |  | MediumSmooth | 1170 | 0.9 | 0.7 | 0.7
Slate Or Tile | Slate Or Tile | Concrete | Rough | 650 | 5 | 87 | 6 | 1.59 | 1920 |  | VeryRough | 1260 | 0.9 | 0.7 | 0.7
Wood Shingles | Wood Shingles | Concrete | Rough | 650 | 5 | 87 | 6 | 0.04 | 592 |  | VeryRough | 1300 | 0.9 | 0.7 | 0.7
Acoustic Tile | Acoustic Tile | Concrete | Rough | 650 | 5 | 87 | 6 | 0.06 | 368 |  | MediumSmooth | 590 | 0.9 | 0.7 | 0.7
Carpet | Carpet | Concrete | Rough | 650 | 5 | 87 | 6 | 0.06 | 288 |  | MediumRough | 1380 | 0.9 | 0.7 | 0.7
Terrazzo | Terrazzo | Concrete | Rough | 650 | 5 | 87 | 6 | 1.8 | 2560 |  | Rough | 790 | 0.9 | 0.7 | 0.7
Gypsum Board | Gypsum Board | Concrete | Rough | 650 | 5 | 87 | 6 | 0.16 | 800 |  | MediumSmooth | 1090 | 0.9 | 0.7 | 0.7
Plywood | Plywood | Concrete | Rough | 650 | 5 | 87 | 6 | 0.12 | 544 |  | Smooth | 1210 | 0.9 | 0.7 | 0.7
Fiberboard Sheathing | Fiberboard Sheathing | Concrete | Rough | 650 | 5 | 87 | 6 | 0.07 | 400 |  | Smooth | 1300 | 0.9 | 0.7 | 0.7
Wood | Wood | Concrete | Rough | 650 | 5 | 87 | 6 | 0.15 | 608 |  | MediumSmooth | 1630 | 0.9 | 0.7 | 0.7
Insulation Board | Insulation Board | Concrete | Rough | 650 | 5 | 87 | 6 | 0.03 | 43 |  | MediumRough | 1210 | 0.9 | 0.7 | 0.7
Batt Insulation | Batt Insulation | Concrete | Rough | 650 | 5 | 87 | 6 | 0.05 | 19 |  | VeryRough | 960 | 0.9 | 0.7 | 0.7
Brick | Brick | Concrete | Rough | 650 | 5 | 87 | 6 | 0.89 | 1920 |  | MediumRough | 790 | 0.9 | 0.7 | 0.7
150mm Lightweight Concrete Block | 150mm Lightweight Concrete Block | Concrete | Rough | 650 | 5 | 87 | 6 | 0.49 | 512 |  | MediumRough | 880 | 0.9 | 0.7 | 0.7
200mm Lightweight Concrete Block | 200mm Lightweight Concrete Block | Concrete | Rough | 650 | 5 | 87 | 6 | 0.5 | 464 |  | MediumRough | 880 | 0.9 | 0.7 | 0.7
300mm Lightweight Concrete Block | 300mm Lightweight Concrete Block | Concrete | Rough | 650 | 5 | 87 | 6 | 0.71 | 512 |  | MediumRough | 880 | 0.9 | 0.7 | 0.7
200mm Concrete Block | 200mm Concrete Block | Concrete | Rough | 650 | 5 | 87 | 6 | 1.11 | 800 |  | MediumRough | 920 | 0.9 | 0.7 | 0.7
300mm Concrete Block | 300mm Concrete Block | Concrete | Rough | 650 | 5 | 87 | 6 | 1.4 | 800 |  | MediumRough | 920 | 0.9 | 0.7 | 0.7
150mm Lightweight Concrete Block (Filled) | 150mm Lightweight Concrete Block (Filled) | Concrete | Rough | 650 | 5 | 87 | 6 | 0.29 | 512 |  | MediumRough | 880 | 0.9 | 0.7 | 0.7
200mm Lightweight Concrete Block (Filled) | 200mm Lightweight Concrete Block (Filled) | Concrete | Rough | 650 | 5 | 87 | 6 | 0.26 | 464 |  | MediumRough | 880 | 0.9 | 0.7 | 0.7
300mm Lightweight Concrete Block (Filled) | 300mm Lightweight Concrete Block (Filled) | Concrete | Rough | 650 | 5 | 87 | 6 | 0.29 | 512 |  | MediumRough | 880 | 0.9 | 0.7 | 0.7
200mm Concrete Block (Filled) | 200mm Concrete Block (Filled) | Concrete | Rough | 650 | 5 | 87 | 6 | 0.72 | 800 |  | MediumRough | 920 | 0.9 | 0.7 | 0.7
100mm Lightweight Concrete | 100mm Lightweight Concrete | Concrete | Rough | 650 | 5 | 87 | 6 | 0.53 | 1280 |  | MediumRough | 840 | 0.9 | 0.7 | 0.7
200mm Lightweight Concrete | 200mm Lightweight Concrete | Concrete | Rough | 650 | 5 | 87 | 6 | 0.53 | 1280 |  | MediumRough | 840 | 0.9 | 0.7 | 0.7
100mm Heavyweight Concrete | 100mm Heavyweight Concrete | Concrete | Rough | 650 | 5 | 87 | 6 | 1.95 | 2240 |  | MediumRough | 900 | 0.9 | 0.7 | 0.7
50mm Lightweight Concrete Roof Ballast | 50mm Lightweight Concrete Roof Ballast | Concrete | Rough | 650 | 5 | 87 | 6 | 0.19 | 640 |  | MediumRough | 840 | 0.9 | 0.7 | 0.7
Asbestos-Cement Board | Asbestos-Cement Board | Concrete | Rough | 650 | 5 | 87 | 6 | 0.58 | 1900 |  | Smooth | 1000 | 0.9 | 0.7 | 0.7
Gypsum Or Plaster Board | Gypsum Or Plaster Board | Concrete | Rough | 650 | 5 | 87 | 6 | 0.58 | 800 |  | MediumSmooth | 1090 | 0.9 | 0.7 | 0.7
Plywood (Douglas Fir) | Plywood (Douglas Fir) | Concrete | Rough | 650 | 5 | 87 | 6 | 0.12 | 540 |  | MediumSmooth | 1210 | 0.9 | 0.7 | 0.7
Plywood Or Wood Panels | Plywood Or Wood Panels | Concrete | Rough | 650 | 5 | 87 | 6 | 0.12 | 540 |  | Smooth | 1210 | 0.9 | 0.7 | 0.7
Sheathing - Regular Density | Sheathing - Regular Density | Concrete | Rough | 650 | 5 | 87 | 6 | 0.055 | 290 |  | Smooth | 1300 | 0.9 | 0.7 | 0.7
Sheathing Intermediate Density | Sheathing Intermediate Density | Concrete | Rough | 650 | 5 | 87 | 6 | 0.057 | 350 |  | Smooth | 1300 | 0.9 | 0.7 | 0.7
Nail-Base Sheathing | Nail-Base Sheathing | Concrete | Rough | 650 | 5 | 87 | 6 | 0.057 | 400 |  | Smooth | 1300 | 0.9 | 0.7 | 0.7
Shingle Backer | Shingle Backer | Concrete | Rough | 650 | 5 | 87 | 6 | 0.063 | 290 |  | Smooth | 1300 | 0.9 | 0.7 | 0.7
Sound Deadening Board | Sound Deadening Board | Concrete | Rough | 650 | 5 | 87 | 6 | 0.063 | 240 |  | Smooth | 1260 | 0.9 | 0.7 | 0.7
Tile And Lay-In Panels - Plain Or Acoustic | Tile And Lay-In Panels - Plain Or Acoustic | Concrete | Rough | 650 | 5 | 87 | 6 | 0.057 | 290 |  | MediumSmooth | 590 | 0.9 | 0.7 | 0.7
Laminated Paperboard | Laminated Paperboard | Concrete | Rough | 650 | 5 | 87 | 6 | 0.072 | 480 |  | MediumSmooth | 1380 | 0.9 | 0.7 | 0.7
Homogeneous Board From Repulped Paper | Homogeneous Board From Repulped Paper | Concrete | Rough | 650 | 5 | 87 | 6 | 0.072 | 480 |  | MediumSmooth | 1170 | 0.9 | 0.7 | 0.7
Hardboard Medium Density | Hardboard Medium Density | Concrete | Rough | 650 | 5 | 87 | 6 | 0.105 | 800 |  | Smooth | 1300 | 0.9 | 0.7 | 0.7
Hardboard High Density - Service-Tempered Grade And Service Grade | Hardboard High Density - Service-Tempered Grade And Service Grade | Concrete | Rough | 650 | 5 | 87 | 6 | 0.82 | 880 |  | Smooth | 1340 | 0.9 | 0.7 | 0.7
Hardboard High Density - Standard-Tempered Grade | Hardboard High Density - Standard-Tempered Grade | Concrete | Rough | 650 | 5 | 87 | 6 | 0.144 | 1010 |  | Smooth | 1340 | 0.9 | 0.7 | 0.7
Particleboard Low Density | Particleboard Low Density | Concrete | Rough | 650 | 5 | 87 | 6 | 0.102 | 590 |  | MediumSmooth | 1300 | 0.9 | 0.7 | 0.7
Particleboard Medium Density | Particleboard Medium Density | Concrete | Rough | 650 | 5 | 87 | 6 | 0.135 | 800 |  | MediumSmooth | 1300 | 0.9 | 0.7 | 0.7
Particleboard High Density | Particleboard High Density | Concrete | Rough | 650 | 5 | 87 | 6 | 0.17 | 1000 |  | MediumSmooth | 1300 | 0.9 | 0.7 | 0.7
Particleboard Underlayment | Particleboard Underlayment | Concrete | Rough | 650 | 5 | 87 | 6 | 0.311 | 640 |  | MediumRough | 1210 | 0.9 | 0.7 | 0.7
Waferboard | Waferboard | Concrete | Rough | 650 | 5 | 87 | 6 | 0.091 | 590 |  | MediumSmooth | 1300 | 0.9 | 0.7 | 0.7
Wood Subfloor | Wood Subfloor | Concrete | Rough | 650 | 5 | 87 | 6 | 0.115 | 800 |  | MediumSmooth | 1380 | 0.9 | 0.7 | 0.7
Insulation Cellular Glass | Insulation Cellular Glass | Concrete | Rough | 650 | 5 | 87 | 6 | 0.05 | 136 |  | MediumRough | 750 | 0.9 | 0.7 | 0.7
Insulation Glass Fiber - Organic Bonded - 25mm | Insulation Glass Fiber - Organic Bonded - 25mm | Concrete | Rough | 650 | 5 | 87 | 6 | 0.036 | 64 |  | MediumRough | 960 | 0.9 | 0.7 | 0.7
Insulation Glass Fiber - Organic Bonded - 50mm | Insulation Glass Fiber - Organic Bonded - 50mm | Concrete | Rough | 650 | 5 | 87 | 6 | 0.036 | 140 |  | MediumRough | 960 | 0.9 | 0.7 | 0.7
Insulation Glass Fiber - Organic Bonded - 75mm | Insulation Glass Fiber - Organic Bonded - 75mm | Concrete | Rough | 650 | 5 | 87 | 6 | 0.036 | 140 |  | MediumRough | 960 | 0.9 | 0.7 | 0.7
Insulation Expanded Perlite - Organic Bonded - 25mm | Insulation Expanded Perlite - Organic Bonded - 25mm | Concrete | Rough | 650 | 5 | 87 | 6 | 0.052 | 16 |  | MediumSmooth | 1260 | 0.9 | 0.7 | 0.7
Insulation Expanded Rubber (Rigid) - 25mm | Insulation Expanded Rubber (Rigid) - 25mm | Concrete | Rough | 650 | 5 | 87 | 6 | 0.032 | 72 |  | MediumRough | 1680 | 0.9 | 0.7 | 0.7
Insulation Expanded Polystyrene - Extruded (Smooth Skin Surface) (Hcfc-142b Exp.) | Insulation Expanded Polystyrene - Extruded (Smooth Skin Surface) (Hcfc-142b Exp.) | Concrete | Rough | 650 | 5 | 87 | 6 | 0.029 | 29 |  | MediumSmooth | 1210 | 0.9 | 0.7 | 0.7
Insulation Expanded Polystyrene - Molded Beads - 16kg/M3 Density | Insulation Expanded Polystyrene - Molded Beads - 16kg/M3 Density | Concrete | Rough | 650 | 5 | 87 | 6 | 0.037 | 16 |  | VeryRough | 1210 | 0.9 | 0.7 | 0.7
Insulation Expanded Polystyrene - Molded Beads - 20kg/M3 Density | Insulation Expanded Polystyrene - Molded Beads - 20kg/M3 Density | Concrete | Rough | 650 | 5 | 87 | 6 | 0.036 | 20 |  | VeryRough | 1210 | 0.9 | 0.7 | 0.7
Insulation Expanded Polystyrene - Molded Beads - 24kg/M3 Density | Insulation Expanded Polystyrene - Molded Beads - 24kg/M3 Density | Concrete | Rough | 650 | 5 | 87 | 6 | 0.035 | 24 |  | VeryRough | 1210 | 0.9 | 0.7 | 0.7
Insulation Expanded Polystyrene - Molded Beads - 28 K6/M3 Density | Insulation Expanded Polystyrene - Molded Beads - 28 K6/M3 Density | Concrete | Rough | 650 | 5 | 87 | 6 | 0.035 | 28 |  | VeryRough | 1210 | 0.9 | 0.7 | 0.7
Insulation Expanded Polystyrene - Molded Beads - 32 Kg/M3 Density | Insulation Expanded Polystyrene - Molded Beads - 32 Kg/M3 Density | Concrete | Rough | 650 | 5 | 87 | 6 | 0.033 | 32 |  | VeryRough | 1210 | 0.9 | 0.7 | 0.7
Insulation Cellular Polyurethane Polyisocyanuratei (Cfc11 Exp.) (Unfaced) | Insulation Cellular Polyurethane Polyisocyanuratei (Cfc11 Exp.) (Unfaced) | Concrete | Rough | 650 | 5 | 87 | 6 | 0.0245 | 24 |  | Rough | 1590 | 0.9 | 0.7 | 0.7
Insulation Cellular Polyisocyanuratei (Cfc-11 Exp.) (Gaspermeable Facers) | Insulation Cellular Polyisocyanuratei (Cfc-11 Exp.) (Gaspermeable Facers) | Concrete | Rough | 650 | 5 | 87 | 6 | 0.0245 | 32 |  | Rough | 920 | 0.9 | 0.7 | 0.7
Insulation Cellular Polyisocyanuratej (Cfc-11 Exp.) (Gasimpermeable Facers) | Insulation Cellular Polyisocyanuratej (Cfc-11 Exp.) (Gasimpermeable Facers) | Concrete | Rough | 650 | 5 | 87 | 6 | 0.02 | 32 |  | Rough | 920 | 0.9 | 0.7 | 0.7
Brick Fired Clay 2400 Kg/M3 | Brick Fired Clay 2400 Kg/M4 | Concrete | Rough | 650 | 5 | 87 | 6 | 1.34 | 2400 |  | MediumRough | 790 | 0.9 | 0.7 | 0.7
Brick Fired Clay 2240 Kg/M3 | Brick Fired Clay 2240 Kg/M4 | Concrete | Rough | 650 | 5 | 87 | 6 | 1.185 | 2240 |  | MediumRough | 790 | 0.9 | 0.7 | 0.7
Brick Fired Clay 2080 Kg/M3 | Brick Fired Clay 2080 Kg/M4 | Concrete | Rough | 650 | 5 | 87 | 6 | 1.02 | 2080 |  | MediumRough | 790 | 0.9 | 0.7 | 0.7
Brick Fired Clay 1920 Kg/M3 | Brick Fired Clay 1920 Kg/M4 | Concrete | Rough | 650 | 5 | 87 | 6 | 0.895 | 1920 |  | MediumRough | 790 | 0.9 | 0.7 | 0.7
Brick Fired Clay 1760 Kg/M3 | Brick Fired Clay 1760 Kg/M4 | Concrete | Rough | 650 | 5 | 87 | 6 | 0.78 | 1760 |  | MediumRough | 790 | 0.9 | 0.7 | 0.7
Brick Fired Clay 1600 Kg/M3 | Brick Fired Clay 1600 Kg/M4 | Concrete | Rough | 650 | 5 | 87 | 6 | 0.675 | 1600 |  | MediumRough | 790 | 0.9 | 0.7 | 0.7
Brick Fired Clay 1440 Kg/M3 | Brick Fired Clay 1440 Kg/M4 | Concrete | Rough | 650 | 5 | 87 | 6 | 0.57 | 1440 |  | MediumRough | 790 | 0.9 | 0.7 | 0.7
Brick Fired Clay 1280 Kg/M3 | Brick Fired Clay 1280 Kg/M4 | Concrete | Rough | 650 | 5 | 87 | 6 | 0.48 | 1280 |  | MediumRough | 790 | 0.9 | 0.7 | 0.7
Brick Fired Clay 1120 Kg/M3 | Brick Fired Clay 1120 Kg/M4 | Concrete | Rough | 650 | 5 | 87 | 6 | 0.405 | 1120 |  | MediumRough | 790 | 0.9 | 0.7 | 0.7
Quartzitic And Sandstone - 2880 Kg/M3 | Quartzitic And Sandstone - 2880 Kg/M4 | Concrete | Rough | 650 | 5 | 87 | 6 | 10.4 | 2880 |  | MediumRough | 790 | 0.9 | 0.7 | 0.7
Quartzitic And Sandstone - 2560 Kg/M3 | Quartzitic And Sandstone - 2560 Kg/M4 | Concrete | Rough | 650 | 5 | 87 | 6 | 6.2 | 2560 |  | MediumRough | 790 | 0.9 | 0.7 | 0.7
Quartzitic And Sandstone - 2240 Kg/M3 | Quartzitic And Sandstone - 2240 Kg/M4 | Concrete | Rough | 650 | 5 | 87 | 6 | 3.5 | 2240 |  | MediumRough | 790 | 0.9 | 0.7 | 0.7
Quartzitic And Sandstone - 1920 Kg/M3 | Quartzitic And Sandstone - 1920 Kg/M4 | Concrete | Rough | 650 | 5 | 87 | 6 | 1.9 | 1920 |  | MediumRough | 790 | 0.9 | 0.7 | 0.7
Calcitic Dolomitic - Limestone - Marble - And Granite - 2880 Kg/M3 - 13mm | Calcitic Dolomitic - Limestone - Marble - And Granite - 2880 Kg/M3 - 13mm | Concrete | Rough | 650 | 5 | 87 | 6 | 4.3 | 2880 |  | MediumRough | 790 | 0.9 | 0.7 | 0.7
Calcitic Dolomitic - Limestone - Marble - And Granite - 2560 Kg/M3 - 13mm | Calcitic Dolomitic - Limestone - Marble - And Granite - 2560 Kg/M3 - 13mm | Concrete | Rough | 650 | 5 | 87 | 6 | 3.2 | 2560 |  | MediumRough | 790 | 0.9 | 0.7 | 0.7
Calcitic Dolomitic - Limestone - Marble - And Granite - 2240 Kg/M3 - 13mm | Calcitic Dolomitic - Limestone - Marble - And Granite - 2240 Kg/M3 - 13mm | Concrete | Rough | 650 | 5 | 87 | 6 | 2.3 | 2240 |  | MediumRough | 790 | 0.9 | 0.7 | 0.7
Calcitic Dolomitic - Limestone - Marble - And Granite - 1920 Kg/M3 - 13mm | Calcitic Dolomitic - Limestone - Marble - And Granite - 1920 Kg/M3 - 13mm | Concrete | Rough | 650 | 5 | 87 | 6 | 1.6 | 1920 |  | MediumRough | 790 | 0.9 | 0.7 | 0.7
Calcitic Dolomitic - Limestone - Marble - And Granite - 1600 Kg/M3 - 13mm | Calcitic Dolomitic - Limestone - Marble - And Granite - 1600 Kg/M3 - 13mm | Concrete | Rough | 650 | 5 | 87 | 6 | 1.1 | 1600 |  | MediumRough | 790 | 0.9 | 0.7 | 0.7
Concrete Sand And Gravel Or Stone Aggregate Concretes - 2400 Kg/M3 - 51mm | Concrete Sand And Gravel Or Stone Aggregate Concretes - 2400 Kg/M3 - 51mm | Concrete | Rough | 650 | 5 | 87 | 6 | 2.15 | 2400 |  | MediumRough | 900 | 0.9 | 0.7 | 0.7
Concrete Sand And Gravel Or Stone Aggregate Concretes - 2240 Kg/M3 - 51mm | Concrete Sand And Gravel Or Stone Aggregate Concretes - 2240 Kg/M3 - 51mm | Concrete | Rough | 650 | 5 | 87 | 6 | 1.95 | 2240 |  | MediumRough | 900 | 0.9 | 0.7 | 0.7
Concrete Sand And Gravel Or Stone Aggregate Concretes - 2080 Kg/M3 - 51mm | Concrete Sand And Gravel Or Stone Aggregate Concretes - 2080 Kg/M3 - 51mm | Concrete | Rough | 650 | 5 | 87 | 6 | 1.45 | 2080 |  | MediumRough | 900 | 0.9 | 0.7 | 0.7
Concrete Limestone Concretes - 2240 Kg/M3 - 51mm | Concrete Limestone Concretes - 2240 Kg/M3 - 51mm | Concrete | Rough | 650 | 5 | 87 | 6 | 1.6 | 2240 |  | MediumRough | 900 | 0.9 | 0.7 | 0.7
Concrete Limestone Concretes - 1920 Kg/M3 - 51mm | Concrete Limestone Concretes - 1920 Kg/M3 - 51mm | Concrete | Rough | 650 | 5 | 87 | 6 | 1.14 | 1920 |  | MediumRough | 900 | 0.9 | 0.7 | 0.7
Concrete Limestone Concretes - 1600 Kg/M3 - 51mm | Concrete Limestone Concretes - 1600 Kg/M3 - 51mm | Concrete | Rough | 650 | 5 | 87 | 6 | 0.79 | 1600 |  | MediumRough | 900 | 0.9 | 0.7 | 0.7
Concrete Gypsum-Fiber Concrete (87.5% Gypsum - 12.5% Wood Chips) - 51mm | Concrete Gypsum-Fiber Concrete (87.5% Gypsum - 12.5% Wood Chips) - 51mm | Concrete | Rough | 650 | 5 | 87 | 6 | 0.24 | 816 |  | MediumRough | 880 | 0.9 | 0.7 | 0.7
Concrete Cement/Lime - Mortar - And Stucco - 1920 Kg/M3 - 51mm | Concrete Cement/Lime - Mortar - And Stucco - 1920 Kg/M3 - 51mm | Concrete | Rough | 650 | 5 | 87 | 6 | 1.4 | 1920 |  | MediumRough | 900 | 0.9 | 0.7 | 0.7
Concrete Cement/Lime - Mortar - And Stucco - 1600 Kg/M3 - 51mm | Concrete Cement/Lime - Mortar - And Stucco - 1600 Kg/M3 - 51mm | Concrete | Rough | 650 | 5 | 87 | 6 | 0.97 | 1600 |  | MediumRough | 900 | 0.9 | 0.7 | 0.7
Concrete Cement/Lime - Mortar - And Stucco - 1280 Kg/M3 - 51mm | Concrete Cement/Lime - Mortar - And Stucco - 1280 Kg/M3 - 51mm | Concrete | Rough | 650 | 5 | 87 | 6 | 0.65 | 1280 |  | MediumRough | 900 | 0.9 | 0.7 | 0.7
Concrete Expanded Shale - Clay - Slate - Expanded Slags - Cinders - Pumice - 1920 Kg/M3 - 51mm | Concrete Expanded Shale - Clay - Slate - Expanded Slags - Cinders - Pumice - 1920 Kg/M3 - 51mm | Concrete | Rough | 650 | 5 | 87 | 6 | 1.1 | 1920 |  | MediumRough | 840 | 0.9 | 0.7 | 0.7
Concrete Expanded Shale - Clay - Slate - Expanded Slags - Cinders - Pumice - 1600 Kg/M3 - 51mm | Concrete Expanded Shale - Clay - Slate - Expanded Slags - Cinders - Pumice - 1600 Kg/M3 - 51mm | Concrete | Rough | 650 | 5 | 87 | 6 | 0.785 | 1600 |  | MediumRough | 840 | 0.9 | 0.7 | 0.7
Concrete Expanded Shale - Clay - Slate - Expanded Slags - Cinders - Pumice - 1280 Kg/M3 - 51mm | Concrete Expanded Shale - Clay - Slate - Expanded Slags - Cinders - Pumice - 1280 Kg/M3 - 51mm | Concrete | Rough | 650 | 5 | 87 | 6 | 0.535 | 1280 |  | MediumRough | 840 | 0.9 | 0.7 | 0.7
Concrete Expanded Shale - Clay - Slate - Expanded Slags - Cinders - Pumice - 960 Kg/M3 - 51mm | Concrete Expanded Shale - Clay - Slate - Expanded Slags - Cinders - Pumice - 960 Kg/M3 - 51mm | Concrete | Rough | 650 | 5 | 87 | 6 | 0.33 | 960 |  | MediumRough | 840 | 0.9 | 0.7 | 0.7
Concrete Expanded Shale - Clay - Slate - Expanded Slags - Cinders - Pumice - 640 Kg/M3 - 51mm | Concrete Expanded Shale - Clay - Slate - Expanded Slags - Cinders - Pumice - 640 Kg/M3 - 51mm | Concrete | Rough | 650 | 5 | 87 | 6 | 0.18 | 640 |  | MediumRough | 840 | 0.9 | 0.7 | 0.7
Concrete Perlite - Vermiculite - And Polystyrene Beads - 800 Kg/M3 - 51mm | Concrete Perlite - Vermiculite - And Polystyrene Beads - 800 Kg/M3 - 51mm | Concrete | Rough | 650 | 5 | 87 | 6 | 0.265 | 800 |  | MediumRough | 795 | 0.9 | 0.7 | 0.7
Concrete Perlite - Vermiculite - And Polystyrene Beads - 640 Kg/M3 - 51mm | Concrete Perlite - Vermiculite - And Polystyrene Beads - 640 Kg/M3 - 51mm | Concrete | Rough | 650 | 5 | 87 | 6 | 0.21 | 640 |  | MediumRough | 795 | 0.9 | 0.7 | 0.7
Concrete Perlite - Vermiculite - And Polystyrene Beads - 480 Kg/M3 - 51mm | Concrete Perlite - Vermiculite - And Polystyrene Beads - 480 Kg/M3 - 51mm | Concrete | Rough | 650 | 5 | 87 | 6 | 0.16 | 480 |  | MediumRough | 795 | 0.9 | 0.7 | 0.7
Concrete Perlite - Vermiculite - And Polystyrene Beads - 320 Kg/M3 - 51mm | Concrete Perlite - Vermiculite - And Polystyrene Beads - 320 Kg/M3 - 51mm | Concrete | Rough | 650 | 5 | 87 | 6 | 0.12 | 320 |  | MediumRough | 795 | 0.9 | 0.7 | 0.7
Concrete Foam Concretes - 1920 Kg/M3 - 51mm | Concrete Foam Concretes - 1920 Kg/M3 - 51mm | Concrete | Rough | 650 | 5 | 87 | 6 | 0.75 | 1920 |  | MediumRough | 900 | 0.9 | 0.7 | 0.7
Concrete Foam Concretes - 1600 Kg/M3 - 51mm | Concrete Foam Concretes - 1600 Kg/M3 - 51mm | Concrete | Rough | 650 | 5 | 87 | 6 | 0.6 | 1600 |  | MediumRough | 900 | 0.9 | 0.7 | 0.7
Concrete Foam Concretes - 1280 Kg/M3 - 51mm | Concrete Foam Concretes - 1280 Kg/M3 - 51mm | Concrete | Rough | 650 | 5 | 87 | 6 | 0.44 | 1280 |  | MediumRough | 900 | 0.9 | 0.7 | 0.7
Concrete Foam Concretes - 1120 Kg/M3 - 51mm | Concrete Foam Concretes - 1120 Kg/M3 - 51mm | Concrete | Rough | 650 | 5 | 87 | 6 | 0.36 | 1120 |  | MediumRough | 900 | 0.9 | 0.7 | 0.7
Concrete Foam Concretes And Cellular Concretes - 960 Kg/M3 - 51mm | Concrete Foam Concretes And Cellular Concretes - 960 Kg/M3 - 51mm | Concrete | Rough | 650 | 5 | 87 | 6 | 0.3 | 960 |  | MediumRough | 900 | 0.9 | 0.7 | 0.7
Concrete Foam Concretes And Cellular Concretes - 640 Kg/M3 - 51mm | Concrete Foam Concretes And Cellular Concretes - 640 Kg/M3 - 51mm | Concrete | Rough | 650 | 5 | 87 | 6 | 0.2 | 640 |  | MediumRough | 900 | 0.9 | 0.7 | 0.7
Concrete Foam Concretes And Cellular Concretes - 320 Kg/M3 - 51mm | Concrete Foam Concretes And Cellular Concretes - 320 Kg/M3 - 51mm | Concrete | Rough | 650 | 5 | 87 | 6 | 0.12 | 320 |  | MediumRough | 900 | 0.9 | 0.7 | 0.7
Concrete Sand And Gravel Or Stone Aggregate Concretes - 2400 Kg/M3 - 102mm | Concrete Sand And Gravel Or Stone Aggregate Concretes - 2400 Kg/M3 - 102mm | Concrete | Rough | 650 | 5 | 87 | 6 | 2.15 | 2400 |  | MediumRough | 900 | 0.9 | 0.7 | 0.7
Concrete Sand And Gravel Or Stone Aggregate Concretes - 2240 Kg/M3 - 102mm | Concrete Sand And Gravel Or Stone Aggregate Concretes - 2240 Kg/M3 - 102mm | Concrete | Rough | 650 | 5 | 87 | 6 | 1.95 | 2240 |  | MediumRough | 900 | 0.9 | 0.7 | 0.7
Concrete Sand And Gravel Or Stone Aggregate Concretes - 2080 Kg/M3 - 102mm | Concrete Sand And Gravel Or Stone Aggregate Concretes - 2080 Kg/M3 - 102mm | Concrete | Rough | 650 | 5 | 87 | 6 | 1.45 | 2080 |  | MediumRough | 900 | 0.9 | 0.7 | 0.7
Concrete Limestone Concretes - 2240 Kg/M3 - 102mm | Concrete Limestone Concretes - 2240 Kg/M3 - 102mm | Concrete | Rough | 650 | 5 | 87 | 6 | 1.6 | 2240 |  | MediumRough | 900 | 0.9 | 0.7 | 0.7
Concrete Limestone Concretes - 1920 Kg/M3 - 102mm | Concrete Limestone Concretes - 1920 Kg/M3 - 102mm | Concrete | Rough | 650 | 5 | 87 | 6 | 1.14 | 1920 |  | MediumRough | 900 | 0.9 | 0.7 | 0.7
Concrete Limestone Concretes - 1600 Kg/M3 - 102mm | Concrete Limestone Concretes - 1600 Kg/M3 - 102mm | Concrete | Rough | 650 | 5 | 87 | 6 | 0.79 | 1600 |  | MediumRough | 900 | 0.9 | 0.7 | 0.7
Concrete Gypsum-Fiber Concrete (87.5% Gypsum - 12.5% Wood Chips) - 102mm | Concrete Gypsum-Fiber Concrete (87.5% Gypsum - 12.5% Wood Chips) - 102mm | Concrete | Rough | 650 | 5 | 87 | 6 | 0.24 | 816 |  | MediumRough | 880 | 0.9 | 0.7 | 0.7
Concrete Cement/Lime - Mortar - And Stucco - 1920 Kg/M3 - 102mm | Concrete Cement/Lime - Mortar - And Stucco - 1920 Kg/M3 - 102mm | Concrete | Rough | 650 | 5 | 87 | 6 | 1.4 | 1920 |  | MediumRough | 900 | 0.9 | 0.7 | 0.7
Concrete Cement/Lime - Mortar - And Stucco - 1600 Kg/M3 - 102mm | Concrete Cement/Lime - Mortar - And Stucco - 1600 Kg/M3 - 102mm | Concrete | Rough | 650 | 5 | 87 | 6 | 0.97 | 1600 |  | MediumRough | 900 | 0.9 | 0.7 | 0.7
Concrete Cement/Lime - Mortar - And Stucco - 1280 Kg/M3 - 102mm | Concrete Cement/Lime - Mortar - And Stucco - 1280 Kg/M3 - 102mm | Concrete | Rough | 650 | 5 | 87 | 6 | 0.65 | 1280 |  | MediumRough | 900 | 0.9 | 0.7 | 0.7
Concrete Expanded Shale - Clay - Slate - Expanded Slags - Cinders - Pumice - 1920 Kg/M3 - 102mm | Concrete Expanded Shale - Clay - Slate - Expanded Slags - Cinders - Pumice - 1920 Kg/M3 - 102mm | Concrete | Rough | 650 | 5 | 87 | 6 | 1.1 | 1920 |  | MediumRough | 840 | 0.9 | 0.7 | 0.7
Concrete Expanded Shale - Clay - Slate - Expanded Slags - Cinders - Pumice - 1600 Kg/M3 - 102mm | Concrete Expanded Shale - Clay - Slate - Expanded Slags - Cinders - Pumice - 1600 Kg/M3 - 102mm | Concrete | Rough | 650 | 5 | 87 | 6 | 0.785 | 1600 |  | MediumRough | 840 | 0.9 | 0.7 | 0.7
Concrete Expanded Shale - Clay - Slate - Expanded Slags - Cinders - Pumice - 1280 Kg/M3 - 102mm | Concrete Expanded Shale - Clay - Slate - Expanded Slags - Cinders - Pumice - 1280 Kg/M3 - 102mm | Concrete | Rough | 650 | 5 | 87 | 6 | 0.535 | 1280 |  | MediumRough | 840 | 0.9 | 0.7 | 0.7
Concrete Expanded Shale - Clay - Slate - Expanded Slags - Cinders - Pumice - 960 Kg/M3 - 102mm | Concrete Expanded Shale - Clay - Slate - Expanded Slags - Cinders - Pumice - 960 Kg/M3 - 102mm | Concrete | Rough | 650 | 5 | 87 | 6 | 0.33 | 960 |  | MediumRough | 840 | 0.9 | 0.7 | 0.7
Concrete Expanded Shale - Clay - Slate - Expanded Slags - Cinders - Pumice - 640 Kg/M3 - 102mm | Concrete Expanded Shale - Clay - Slate - Expanded Slags - Cinders - Pumice - 640 Kg/M3 - 102mm | Concrete | Rough | 650 | 5 | 87 | 6 | 0.18 | 640 |  | MediumRough | 840 | 0.9 | 0.7 | 0.7
Concrete Perlite - Vermiculite - And Polystyrene Beads - 800 Kg/M3 - 102mm | Concrete Perlite - Vermiculite - And Polystyrene Beads - 800 Kg/M3 - 102mm | Concrete | Rough | 650 | 5 | 87 | 6 | 0.265 | 800 |  | MediumRough | 795 | 0.9 | 0.7 | 0.7
Concrete Perlite - Vermiculite - And Polystyrene Beads - 640 Kg/M3 - 102mm | Concrete Perlite - Vermiculite - And Polystyrene Beads - 640 Kg/M3 - 102mm | Concrete | Rough | 650 | 5 | 87 | 6 | 0.21 | 640 |  | MediumRough | 795 | 0.9 | 0.7 | 0.7
Concrete Perlite - Vermiculite - And Polystyrene Beads - 480 Kg/M3 - 102mm | Concrete Perlite - Vermiculite - And Polystyrene Beads - 480 Kg/M3 - 102mm | Concrete | Rough | 650 | 5 | 87 | 6 | 0.16 | 480 |  | MediumRough | 795 | 0.9 | 0.7 | 0.7
Concrete Perlite - Vermiculite - And Polystyrene Beads - 320 Kg/M3 - 102mm | Concrete Perlite - Vermiculite - And Polystyrene Beads - 320 Kg/M3 - 102mm | Concrete | Rough | 650 | 5 | 87 | 6 | 0.12 | 320 |  | MediumRough | 795 | 0.9 | 0.7 | 0.7
Concrete Foam Concretes - 1920 Kg/M3 - 102mm | Concrete Foam Concretes - 1920 Kg/M3 - 102mm | Concrete | Rough | 650 | 5 | 87 | 6 | 0.75 | 1920 |  | MediumRough | 900 | 0.9 | 0.7 | 0.7
Concrete Foam Concretes - 1600 Kg/M3 - 102mm | Concrete Foam Concretes - 1600 Kg/M3 - 102mm | Concrete | Rough | 650 | 5 | 87 | 6 | 0.6 | 1600 |  | MediumRough | 900 | 0.9 | 0.7 | 0.7
Concrete Foam Concretes - 1280 Kg/M3 - 102mm | Concrete Foam Concretes - 1280 Kg/M3 - 102mm | Concrete | Rough | 650 | 5 | 87 | 6 | 0.44 | 1280 |  | MediumRough | 900 | 0.9 | 0.7 | 0.7
Concrete Foam Concretes - 1120 Kg/M3 - 102mm | Concrete Foam Concretes - 1120 Kg/M3 - 102mm | Concrete | Rough | 650 | 5 | 87 | 6 | 0.36 | 1120 |  | MediumRough | 900 | 0.9 | 0.7 | 0.7
Concrete Foam Concretes And Cellular Concretes - 960 Kg/M3 - 102mm | Concrete Foam Concretes And Cellular Concretes - 960 Kg/M3 - 102mm | Concrete | Rough | 650 | 5 | 87 | 6 | 0.3 | 960 |  | MediumRough | 900 | 0.9 | 0.7 | 0.7
Concrete Foam Concretes And Cellular Concretes - 640 Kg/M3 - 102mm | Concrete Foam Concretes And Cellular Concretes - 640 Kg/M3 - 102mm | Concrete | Rough | 650 | 5 | 87 | 6 | 0.2 | 640 |  | MediumRough | 900 | 0.9 | 0.7 | 0.7
Concrete Foam Concretes And Cellular Concretes - 320 Kg/M3 - 102mm | Concrete Foam Concretes And Cellular Concretes - 320 Kg/M3 - 102mm | Concrete | Rough | 650 | 5 | 87 | 6 | 0.12 | 320 |  | MediumRough | 900 | 0.9 | 0.7 | 0.7
Hardwood | Hardwood | Concrete | Rough | 650 | 5 | 87 | 6 | 0.167 | 680 |  | MediumSmooth | 1630 | 0.9 | 0.7 | 0.7
Oak | Oak | Concrete | Rough | 650 | 5 | 87 | 6 | 0.17 | 704 |  | MediumSmooth | 1630 | 0.9 | 0.7 | 0.7
Birch | Birch | Concrete | Rough | 650 | 5 | 87 | 6 | 0.172 | 704 |  | MediumSmooth | 1630 | 0.9 | 0.7 | 0.7
Maple | Maple | Concrete | Rough | 650 | 5 | 87 | 6 | 0.164 | 671 |  | MediumSmooth | 1630 | 0.9 | 0.7 | 0.7
Ash | Ash | Concrete | Rough | 650 | 5 | 87 | 6 | 0.159 | 642 |  | MediumSmooth | 1630 | 0.9 | 0.7 | 0.7
Softwood | Softwood | Concrete | Rough | 650 | 5 | 87 | 6 | 0.129 | 496 |  | MediumSmooth | 1630 | 0.9 | 0.7 | 0.7
Southern Pine | Southern Pine | Concrete | Rough | 650 | 5 | 87 | 6 | 0.153 | 615 |  | MediumSmooth | 1630 | 0.9 | 0.7 | 0.7
Douglas Fir-Larch | Douglas Fir-Larch | Concrete | Rough | 650 | 5 | 87 | 6 | 0.141 | 559 |  | MediumSmooth | 1630 | 0.9 | 0.7 | 0.7
Southern Cypress | Southern Cypress | Concrete | Rough | 650 | 5 | 87 | 6 | 0.131 | 508 |  | MediumSmooth | 1630 | 0.9 | 0.7 | 0.7
Hem-Fir - Spruce-Pine-Fir | Hem-Fir - Spruce-Pine-Fir | Concrete | Rough | 650 | 5 | 87 | 6 | 0.119 | 447 |  | MediumSmooth | 1630 | 0.9 | 0.7 | 0.7
West Coast Woods - Cedars | West Coast Woods - Cedars | Concrete | Rough | 650 | 5 | 87 | 6 | 0.114 | 425 |  | MediumSmooth | 1630 | 0.9 | 0.7 | 0.7
California Redwood - 25mm | California Redwood - 25mm | Concrete | Rough | 650 | 5 | 87 | 6 | 0.113 | 420 |  | MediumSmooth | 1630 | 0.9 | 0.7 | 0.7
Concrete Block Limestone Aggregrate 200mm - 16.3 Kg - 2 Cores | Concrete Block Limestone Aggregrate 200mm - 16.3 Kg - 2 Cores | Concrete | Rough | 650 | 5 | 87 | 6 | 1.13 | 2210 |  | MediumRough | 920 | 0.9 | 0.7 | 0.7
Concrete Block Limestone Aggregrate 200mm - 16.3 Kg - 2 Cores - Perlite Filled Cores | Concrete Block Limestone Aggregrate 200mm - 16.3 Kg - 2 Cores - Perlite Filled Cores | Concrete | Rough | 650 | 5 | 87 | 6 | 1.13 | 2210 |  | MediumRough | 920 | 0.9 | 0.7 | 0.7
Concrete Block Limestone Aggregrate 300mm - 25 Kg - 2 Cores | Concrete Block Limestone Aggregrate 300mm - 25 Kg - 2 Cores | Concrete | Rough | 650 | 5 | 87 | 6 | 1.13 | 2210 |  | MediumRough | 920 | 0.9 | 0.7 | 0.7
Concrete Block Limestone Aggregrate 300mm - 25 Kg - 2 Cores - Perlite Filled Cores | Concrete Block Limestone Aggregrate 300mm - 25 Kg - 2 Cores - Perlite Filled Cores | Concrete | Rough | 650 | 5 | 87 | 6 | 1.13 | 2210 |  | MediumRough | 920 | 0.9 | 0.7 | 0.7
Concrete Block Sand And Gravel Aggregrate 15-16 Kg - 2 Or 3 Cores | Concrete Block Sand And Gravel Aggregrate 15-16 Kg - 2 Or 3 Cores | Concrete | Rough | 650 | 5 | 87 | 6 | 1.13 | 2180 |  | MediumRough | 920 | 0.9 | 0.7 | 0.7
Concrete Block Sand And Gravel Aggregrate 15-16 Kg - 2 Or 3 Cores - Perlite Filled Cores | Concrete Block Sand And Gravel Aggregrate 15-16 Kg - 2 Or 3 Cores - Perlite Filled Cores | Concrete | Rough | 650 | 5 | 87 | 6 | 1.13 | 2180 |  | MediumRough | 920 | 0.9 | 0.7 | 0.7
Concrete Block Sand And Gravel Aggregrate 15-16 Kg - 2 Or 3 Cores - Vermiculite Filled Cores | Concrete Block Sand And Gravel Aggregrate 15-16 Kg - 2 Or 3 Cores - Vermiculite Filled Cores | Concrete | Rough | 650 | 5 | 87 | 6 | 1.13 | 2180 |  | MediumRough | 920 | 0.9 | 0.7 | 0.7
Concrete Block Sand And Gravel Aggregrate 22.7 Kg - 2 Cores | Concrete Block Sand And Gravel Aggregrate 22.7 Kg - 2 Cores | Concrete | Rough | 650 | 5 | 87 | 6 | 1.13 | 2000 |  | MediumRough | 920 | 0.9 | 0.7 | 0.7
Concrete Block Medium Mass Aggregate 2 Or 3 Cores | Concrete Block Medium Mass Aggregate 2 Or 3 Cores | Concrete | Rough | 650 | 5 | 87 | 6 | 1.13 | 1790 |  | MediumRough | 920 | 0.9 | 0.7 | 0.7
Concrete Block Medium Mass Aggregate 2 Or 3 Cores - Perlite Filled Cores | Concrete Block Medium Mass Aggregate 2 Or 3 Cores - Perlite Filled Cores | Concrete | Rough | 650 | 5 | 87 | 6 | 1.13 | 1790 |  | MediumRough | 920 | 0.9 | 0.7 | 0.7
Concrete Block Medium Mass Aggregate 2 Or 3 Cores - Vermiculite Filled Cores | Concrete Block Medium Mass Aggregate 2 Or 3 Cores - Vermiculite Filled Cores | Concrete | Rough | 650 | 5 | 87 | 6 | 1.13 | 1790 |  | MediumRough | 920 | 0.9 | 0.7 | 0.7
Concrete Block Medium Mass Aggregate 2 Or 3 Cores - Molded Eps (Beads) Filled Cores | Concrete Block Medium Mass Aggregate 2 Or 3 Cores - Molded Eps (Beads) Filled Cores | Concrete | Rough | 650 | 5 | 87 | 6 | 1.13 | 1790 |  | MediumRough | 920 | 0.9 | 0.7 | 0.7
Concrete Block Medium Mass Aggregate 2 Or 3 Cores - Molded Eps Inserts In Cores | Concrete Block Medium Mass Aggregate 2 Or 3 Cores - Molded Eps Inserts In Cores | Concrete | Rough | 650 | 5 | 87 | 6 | 1.13 | 1790 |  | MediumRough | 920 | 0.9 | 0.7 | 0.7
Concrete Block Low Mass Aggregate 7.3-7.7 Kg - 2 Or 3 Cores | Concrete Block Low Mass Aggregate 7.3-7.7 Kg - 2 Or 3 Cores | Concrete | Rough | 650 | 5 | 87 | 6 | 0.33 | 1390 |  | MediumRough | 880 | 0.9 | 0.7 | 0.7
Concrete Block Low Mass Aggregate 7.3-7.7 Kg - 2 Or 3 Cores - Perlite Filled Cores | Concrete Block Low Mass Aggregate 7.3-7.7 Kg - 2 Or 3 Cores - Perlite Filled Cores | Concrete | Rough | 650 | 5 | 87 | 6 | 0.33 | 1390 |  | MediumRough | 880 | 0.9 | 0.7 | 0.7
Concrete Block Low Mass Aggregate 7.3-7.7 Kg - 2 Or 3 Cores - Vermiculite Filled Cores | Concrete Block Low Mass Aggregate 7.3-7.7 Kg - 2 Or 3 Cores - Vermiculite Filled Cores | Concrete | Rough | 650 | 5 | 87 | 6 | 0.33 | 1390 |  | MediumRough | 880 | 0.9 | 0.7 | 0.7
Concrete Block Low Mass Aggregate 8.6-10.0 Kg | Concrete Block Low Mass Aggregate 8.6-10.0 Kg | Concrete | Rough | 650 | 5 | 87 | 6 | 0.33 | 1380 |  | MediumRough | 880 | 0.9 | 0.7 | 0.7
Concrete Block Low Mass Aggregate 8.6-10.0 Kg - Perlite Filled Cores | Concrete Block Low Mass Aggregate 8.6-10.0 Kg - Perlite Filled Cores | Concrete | Rough | 650 | 5 | 87 | 6 | 0.33 | 1380 |  | MediumRough | 880 | 0.9 | 0.7 | 0.7
Concrete Block Low Mass Aggregate 8.6-10.0 Kg - Vermiculite Filled Cores | Concrete Block Low Mass Aggregate 8.6-10.0 Kg - Vermiculite Filled Cores | Concrete | Rough | 650 | 5 | 87 | 6 | 0.33 | 1380 |  | MediumRough | 880 | 0.9 | 0.7 | 0.7
Concrete Block Low Mass Aggregate 8.6-10.0 Kg - Molded Eps (Beads) Filled Cores | Concrete Block Low Mass Aggregate 8.6-10.0 Kg - Molded Eps (Beads) Filled Cores | Concrete | Rough | 650 | 5 | 87 | 6 | 0.33 | 1380 |  | MediumRough | 880 | 0.9 | 0.7 | 0.7
Concrete Block Low Mass Aggregate 8.6-10.0 Kg - Uf Foam Filled Cores | Concrete Block Low Mass Aggregate 8.6-10.0 Kg - Uf Foam Filled Cores | Concrete | Rough | 650 | 5 | 87 | 6 | 0.33 | 1380 |  | MediumRough | 880 | 0.9 | 0.7 | 0.7
Concrete Block Low Mass Aggregate 8.6-10.0 Kg - Molded Eps Inserts In Cores | Concrete Block Low Mass Aggregate 8.6-10.0 Kg - Molded Eps Inserts In Cores | Concrete | Rough | 650 | 5 | 87 | 6 | 0.33 | 1380 |  | MediumRough | 880 | 0.9 | 0.7 | 0.7
Concrete Block Low Mass Aggregate 14.5-16.3 Kg - 2 Or 3 Cores | Concrete Block Low Mass Aggregate 14.5-16.3 Kg - 2 Or 3 Cores | Concrete | Rough | 650 | 5 | 87 | 6 | 0.33 | 1440 |  | MediumRough | 880 | 0.9 | 0.7 | 0.7
Concrete Block Low Mass Aggregate 14.5-16.3 Kg - 2 Or 3 Cores - Perlite Filled Cores | Concrete Block Low Mass Aggregate 14.5-16.3 Kg - 2 Or 3 Cores - Perlite Filled Cores | Concrete | Rough | 650 | 5 | 87 | 6 | 0.33 | 1440 |  | MediumRough | 880 | 0.9 | 0.7 | 0.7
Concrete Block Low Mass Aggregate 14.5-16.3 Kg - 2 Or 3 Cores - Vermiculite Filled Cores | Concrete Block Low Mass Aggregate 14.5-16.3 Kg - 2 Or 3 Cores - Vermiculite Filled Cores | Concrete | Rough | 650 | 5 | 87 | 6 | 0.33 | 1440 |  | MediumRough | 880 | 0.9 | 0.7 | 0.7
Vaporpermeable Felt | Vaporpermeable Felt | Concrete | Rough | 650 | 5 | 87 | 6 | 0.90909 | 0.5 |  | Rough | 1800 | 0.9 | 0.7 | 0.7
Vaporseal - 2 Layers Of Mopped 0.73 Kg/M2 Felt | Vaporseal - 2 Layers Of Mopped 0.73 Kg/M2 Felt | Concrete | Rough | 650 | 5 | 87 | 6 | 0.047619 | 0.5 |  | Rough | 1800 | 0.9 | 0.7 | 0.7
Vaporseal - Plastic Film | Vaporseal - Plastic Film | Concrete | Rough | 650 | 5 | 87 | 6 | 5 | 0.5 |  | Rough | 1800 | 0.9 | 0.7 | 0.7
Carpet And Fibrous Pad | Carpet And Fibrous Pad | Concrete | Rough | 650 | 5 | 87 | 6 | 0.027027 | 0.5 |  | Rough | 1800 | 0.9 | 0.7 | 0.7
Carpet And Rubber Pad | Carpet And Rubber Pad | Concrete | Rough | 650 | 5 | 87 | 6 | 0.045455 | 0.5 |  | Rough | 1800 | 0.9 | 0.7 | 0.7
Cork Tile - 3.2mm | Cork Tile - 3.2mm | Concrete | Rough | 650 | 5 | 87 | 6 | 0.20408 | 0.5 |  | Rough | 1800 | 0.9 | 0.7 | 0.7
Terrazzo - 25mm | Terrazzo - 25mm | Concrete | Rough | 650 | 5 | 87 | 6 | 0.71429 | 0.5 |  | Rough | 1800 | 0.9 | 0.7 | 0.7
Tile Asphalt - Linoleum - Vinyl - Rubber | Tile Asphalt - Linoleum - Vinyl - Rubber | Concrete | Rough | 650 | 5 | 87 | 6 | 1.1111 | 0.5 |  | Rough | 1800 | 0.9 | 0.7 | 0.7
Tile Vinyl Asbestos | Tile Vinyl Asbestos | Concrete | Rough | 650 | 5 | 87 | 6 | 1.1111 | 0.5 |  | Rough | 1800 | 0.9 | 0.7 | 0.7
Wood - Hardwood Finish - 19mm | Wood - Hardwood Finish - 19mm | Concrete | Rough | 650 | 5 | 87 | 6 | 0.083333 | 0.5 |  | Rough | 1800 | 0.9 | 0.7 | 0.7
Insulation Mineral Fiber - Processed From Rock - Slag - Or Glass - 75-100mm 6.4-32 Kg/M3 | Insulation Mineral Fiber - Processed From Rock - Slag - Or Glass - 75-100mm 6.4-32 Kg/M4 | Concrete | Rough | 650 | 5 | 87 | 6 | 0.0051546 | 0.5 |  | Rough | 1800 | 0.9 | 0.7 | 0.7
Insulation Mineral Fiber - Processed From Rock - Slag - Or Glass - 90mm -6.4-32 Kg/M3 | Insulation Mineral Fiber - Processed From Rock - Slag - Or Glass - 90mm -6.4-32 Kg/M4 | Concrete | Rough | 650 | 5 | 87 | 6 | 0.0043668 | 0.5 |  | Rough | 1800 | 0.9 | 0.7 | 0.7
Insulation Mineral Fiber - Processed From Rock - Slag - Or Glass - 90mm - 19-26 Kg/M3 | Insulation Mineral Fiber - Processed From Rock - Slag - Or Glass - 90mm - 19-26 Kg/M4 | Concrete | Rough | 650 | 5 | 87 | 6 | 0.0038023 | 0.5 |  | Rough | 1800 | 0.9 | 0.7 | 0.7
Insulation Mineral Fiber - Processed From Rock - Slag - Or Glass - 140-165mm - 6.4-32 Kg/M3 | Insulation Mineral Fiber - Processed From Rock - Slag - Or Glass - 140-165mm - 6.4-32 Kg/M4 | Concrete | Rough | 650 | 5 | 87 | 6 | 0.003012 | 0.5 |  | Rough | 1800 | 0.9 | 0.7 | 0.7
Insulation Mineral Fiber - Processed From Rock - Slag - Or Glass - 140mm - 10-26 Kg/M3 | Insulation Mineral Fiber - Processed From Rock - Slag - Or Glass - 140mm - 10-26 Kg/M4 | Concrete | Rough | 650 | 5 | 87 | 6 | 0.0027248 | 0.5 |  | Rough | 1800 | 0.9 | 0.7 | 0.7
Insulation Mineral Fiber - Processed From Rock - Slag - Or Glass - 150-190mm - 6.4-32 Kg/M3 | Insulation Mineral Fiber - Processed From Rock - Slag - Or Glass - 150-190mm - 6.4-32 Kg/M4 | Concrete | Rough | 650 | 5 | 87 | 6 | 0.0025575 | 0.5 |  | Rough | 1800 | 0.9 | 0.7 | 0.7
Insulation Mineral Fiber - Processed From Rock - Slag - Or Glass - 210-250mm - 6.4-32 Kg/M3 | Insulation Mineral Fiber - Processed From Rock - Slag - Or Glass - 210-250mm - 6.4-32 Kg/M4 | Concrete | Rough | 650 | 5 | 87 | 6 | 0.0018727 | 0.5 |  | Rough | 1800 | 0.9 | 0.7 | 0.7
Insulation Mineral Fiber - Processed From Rock - Slag - Or Glass - 250-330mm - 6.4-32 Kg/M3 | Insulation Mineral Fiber - Processed From Rock - Slag - Or Glass - 250-330mm - 6.4-32 Kg/M4 | Concrete | Rough | 650 | 5 | 87 | 6 | 0.0014771 | 0.5 |  | Rough | 1800 | 0.9 | 0.7 | 0.7
Acoustical Tile - 12.7mm | Acoustical Tile - 12.7mm | Concrete | Rough | 650 | 5 | 87 | 6 | 0.045455 | 0.5 |  | Rough | 1800 | 0.9 | 0.7 | 0.7
Acoustical Tile - 19mm | Acoustical Tile - 19mm | Concrete | Rough | 650 | 5 | 87 | 6 | 0.030303 | 0.5 |  | Rough | 1800 | 0.9 | 0.7 | 0.7
Mineral Fiber (Rock - Slag - Glass) - 95-130mm | Mineral Fiber (Rock - Slag - Glass) - 95-130mm | Concrete | Rough | 650 | 5 | 87 | 6 | 0.0051546 | 0.5 |  | Rough | 1800 | 0.9 | 0.7 | 0.7
Mineral Fiber (Rock - Slag - Glass) - 170-220mm | Mineral Fiber (Rock - Slag - Glass) - 170-220mm | Concrete | Rough | 650 | 5 | 87 | 6 | 0.0029851 | 0.5 |  | Rough | 1800 | 0.9 | 0.7 | 0.7
Mineral Fiber (Rock - Slag - Glass) - 190-250mm | Mineral Fiber (Rock - Slag - Glass) - 190-250mm | Concrete | Rough | 650 | 5 | 87 | 6 | 0.002584 | 0.5 |  | Rough | 1800 | 0.9 | 0.7 | 0.7
Mineral Fiber (Rock - Slag - Glass) - 260-350mm | Mineral Fiber (Rock - Slag - Glass) - 260-350mm | Concrete | Rough | 650 | 5 | 87 | 6 | 0.0018939 | 0.5 |  | Rough | 1800 | 0.9 | 0.7 | 0.7
Mineral Fiber (Rock - Slag - Glass) - 90mm (Closed Sidewall Application) | Mineral Fiber (Rock - Slag - Glass) - 90mm (Closed Sidewall Application) | Concrete | Rough | 650 | 5 | 87 | 6 | 0.0043478 | 0.5 |  | Rough | 1800 | 0.9 | 0.7 | 0.7
Asbestos-Cement Shingles | Asbestos-Cement Shingles | Concrete | Rough | 650 | 5 | 87 | 6 | 0.27027 | 0.5 |  | Rough | 1800 | 0.9 | 0.7 | 0.7
Asphalt Roll Roofing | Asphalt Roll Roofing | Concrete | Rough | 650 | 5 | 87 | 6 | 0.38462 | 0.5 |  | Rough | 1800 | 0.9 | 0.7 | 0.7
Asphalt Shingles | Asphalt Shingles | Concrete | Rough | 650 | 5 | 87 | 6 | 0.12987 | 0.5 |  | Rough | 1800 | 0.9 | 0.7 | 0.7
Built-Up Roofing | Built-Up Roofing | Concrete | Rough | 650 | 5 | 87 | 6 | 0.17241 | 0.5 |  | Rough | 1800 | 0.9 | 0.7 | 0.7
Slate | Slate | Concrete | Rough | 650 | 5 | 87 | 6 | 1.1111 | 0.5 |  | Rough | 1800 | 0.9 | 0.7 | 0.7
Wood Shingles - Plain And Plastic Film Faced | Wood Shingles - Plain And Plastic Film Faced | Concrete | Rough | 650 | 5 | 87 | 6 | 0.060241 | 0.5 |  | Rough | 1800 | 0.9 | 0.7 | 0.7
Cement Plaster Sand Aggregate - 10mm | Cement Plaster Sand Aggregate - 10mm | Concrete | Rough | 650 | 5 | 87 | 6 | 0.76923 | 0.5 |  | Rough | 1800 | 0.9 | 0.7 | 0.7
Cement Plaster Sand Aggregate - 20mm | Cement Plaster Sand Aggregate - 20mm | Concrete | Rough | 650 | 5 | 87 | 6 | 0.38462 | 0.5 |  | Rough | 1800 | 0.9 | 0.7 | 0.7
Gypsum Plaster Lightweight Aggregate - 13mm | Gypsum Plaster Lightweight Aggregate - 13mm | Concrete | Rough | 650 | 5 | 87 | 6 | 0.17857 | 0.5 |  | Rough | 1800 | 0.9 | 0.7 | 0.7
Gypsum Plaster Lightweight Aggregate - 16mm | Gypsum Plaster Lightweight Aggregate - 16mm | Concrete | Rough | 650 | 5 | 87 | 6 | 0.15152 | 0.5 |  | Rough | 1800 | 0.9 | 0.7 | 0.7
Gypsum Plaster Lightweight Aggregate On Metal Lath - 19mm | Gypsum Plaster Lightweight Aggregate On Metal Lath - 19mm | Concrete | Rough | 650 | 5 | 87 | 6 | 0.12048 | 0.5 |  | Rough | 1800 | 0.9 | 0.7 | 0.7
Perlite Aggregate Plaster Sand Aggregate - 13mm | Perlite Aggregate Plaster Sand Aggregate - 13mm | Concrete | Rough | 650 | 5 | 87 | 6 | 0.625 | 0.5 |  | Rough | 1800 | 0.9 | 0.7 | 0.7
Perlite Aggregate Plaster Sand Aggregate - 16mm | Perlite Aggregate Plaster Sand Aggregate - 16mm | Concrete | Rough | 650 | 5 | 87 | 6 | 0.52632 | 0.5 |  | Rough | 1800 | 0.9 | 0.7 | 0.7
Perlite Aggregate Plaster Sand Aggregate On Metal Lath - 19mm | Perlite Aggregate Plaster Sand Aggregate On Metal Lath - 19mm | Concrete | Rough | 650 | 5 | 87 | 6 | 0.43478 | 0.5 |  | Rough | 1800 | 0.9 | 0.7 | 0.7
Clay Tile - Hollow - 1 Cell Deep - 75mm | Clay Tile - Hollow - 1 Cell Deep - 75mm | Concrete | Rough | 650 | 5 | 87 | 6 | 0.071429 | 0.5 |  | Rough | 1800 | 0.9 | 0.7 | 0.7
Clay Tile - Hollow - 1 Cell Deep - 100mm | Clay Tile - Hollow - 1 Cell Deep - 100mm | Concrete | Rough | 650 | 5 | 87 | 6 | 0.05 | 0.5 |  | Rough | 1800 | 0.9 | 0.7 | 0.7
Clay Tile - Hollow - 2 Cells Deep - 150mm | Clay Tile - Hollow - 2 Cells Deep - 150mm | Concrete | Rough | 650 | 5 | 87 | 6 | 0.037037 | 0.5 |  | Rough | 1800 | 0.9 | 0.7 | 0.7
Clay Tile - Hollow - 2 Cells Deep - 200mm | Clay Tile - Hollow - 2 Cells Deep - 200mm | Concrete | Rough | 650 | 5 | 87 | 6 | 0.030303 | 0.5 |  | Rough | 1800 | 0.9 | 0.7 | 0.7
Clay Tile - Hollow - 2 Cells Deep - 250mm | Clay Tile - Hollow - 2 Cells Deep - 250mm | Concrete | Rough | 650 | 5 | 87 | 6 | 0.025641 | 0.5 |  | Rough | 1800 | 0.9 | 0.7 | 0.7
Clay Tile - Hollow - 3 Cells Deep - 300mm | Clay Tile - Hollow - 3 Cells Deep - 300mm | Concrete | Rough | 650 | 5 | 87 | 6 | 0.022727 | 0.5 |  | Rough | 1800 | 0.9 | 0.7 | 0.7
Gypsum Partition Tile 75 By 300 By 760mm - Solid | Gypsum Partition Tile 75 By 300 By 760mm - Solid | Concrete | Rough | 650 | 5 | 87 | 6 | 0.045045 | 0.5 |  | Rough | 1800 | 0.9 | 0.7 | 0.7
Gypsum Partition Tile 75 By 300 By 760mm - 4 Cells | Gypsum Partition Tile 75 By 300 By 760mm - 4 Cells | Concrete | Rough | 650 | 5 | 87 | 6 | 0.042017 | 0.5 |  | Rough | 1800 | 0.9 | 0.7 | 0.7
Gypsum Partition Tile 100 By 300 By 760mm - 3 Cells | Gypsum Partition Tile 100 By 300 By 760mm - 3 Cells | Concrete | Rough | 650 | 5 | 87 | 6 | 0.034014 | 0.5 |  | Rough | 1800 | 0.9 | 0.7 | 0.7
Shingles Asbestos-Cement | Shingles Asbestos-Cement | Concrete | Rough | 650 | 5 | 87 | 6 | 0.27027 | 0.5 |  | Rough | 1800 | 0.9 | 0.7 | 0.7
Shingles Wood 400mm - 190-Mm Exposure | Shingles Wood 400mm - 190-Mm Exposure | Concrete | Rough | 650 | 5 | 87 | 6 | 0.066667 | 0.5 |  | Rough | 1800 | 0.9 | 0.7 | 0.7
Shingles Wood -Double 400mm - 300-Mm Exposure | Shingles Wood -Double 400mm - 300-Mm Exposure | Concrete | Rough | 650 | 5 | 87 | 6 | 0.047619 | 0.5 |  | Rough | 1800 | 0.9 | 0.7 | 0.7
Shingles Wood - Plus Insul. Backer Board | Shingles Wood - Plus Insul. Backer Board | Concrete | Rough | 650 | 5 | 87 | 6 | 0.04 | 0.5 |  | Rough | 1800 | 0.9 | 0.7 | 0.7
Siding Asbestos-Cement 6.4mm | Siding Asbestos-Cement 6.4mm | Concrete | Rough | 650 | 5 | 87 | 6 | 0.27027 | 0.5 |  | Rough | 1800 | 0.9 | 0.7 | 0.7
Siding Asphalt Roll | Siding Asphalt Roll | Concrete | Rough | 650 | 5 | 87 | 6 | 0.38462 | 0.5 |  | Rough | 1800 | 0.9 | 0.7 | 0.7
Siding Asphalt Insulating | Siding Asphalt Insulating | Concrete | Rough | 650 | 5 | 87 | 6 | 0.038462 | 0.5 |  | Rough | 1800 | 0.9 | 0.7 | 0.7
Siding Hardboard 11mm | Siding Hardboard 11mm | Concrete | Rough | 650 | 5 | 87 | 6 | 0.083333 | 0.5 |  | Rough | 1800 | 0.9 | 0.7 | 0.7
Siding Wood - Drop 20 By 200mm | Siding Wood - Drop 20 By 200mm | Concrete | Rough | 650 | 5 | 87 | 6 | 0.071429 | 0.5 |  | Rough | 1800 | 0.9 | 0.7 | 0.7
Siding Wood - Bevel 13 By 200mm - Lapped | Siding Wood - Bevel 13 By 200mm - Lapped | Concrete | Rough | 650 | 5 | 87 | 6 | 0.071429 | 0.5 |  | Rough | 1800 | 0.9 | 0.7 | 0.7
Siding Wood - Bevel 19 By 250mm - Lapped | Siding Wood - Bevel 19 By 250mm - Lapped | Concrete | Rough | 650 | 5 | 87 | 6 | 0.055556 | 0.5 |  | Rough | 1800 | 0.9 | 0.7 | 0.7
Siding Wood - Plywood 9.5mm - Lapped | Siding Wood - Plywood 9.5mm - Lapped | Concrete | Rough | 650 | 5 | 87 | 6 | 0.1 | 0.5 |  | Rough | 1800 | 0.9 | 0.7 | 0.7
Siding Hollow-Backed | Siding Hollow-Backed | Concrete | Rough | 650 | 5 | 87 | 6 | 0.090909 | 0.5 |  | Rough | 1800 | 0.9 | 0.7 | 0.7
Siding Insulating-Board Backed 9.5mm Nominal | Siding Insulating-Board Backed 9.5mm Nominal | Concrete | Rough | 650 | 5 | 87 | 6 | 0.03125 | 0.5 |  | Rough | 1800 | 0.9 | 0.7 | 0.7
Siding Insulating-Board Backed 9.5mm Nominal - Foil Backed | Siding Insulating-Board Backed 9.5mm Nominal - Foil Backed | Concrete | Rough | 650 | 5 | 87 | 6 | 0.019231 | 0.5 |  | Rough | 1800 | 0.9 | 0.7 | 0.7
Siding Architectural (Soda-Lime Float) Glass | Siding Architectural (Soda-Lime Float) Glass | Concrete | Rough | 650 | 5 | 87 | 6 | 0.55556 | 0.5 |  | Rough | 1800 | 0.9 | 0.7 | 0.7
Plaster Board with PCM | Plaster Board with PCM | Concrete | Rough | 650 | 5 | 87 | 6 | 0.72642 | 1601.846 |  | Smooth | 836.8 | 0.9 | 0.7 | 0.7
Double_layer_brick | Double_layer_brick | Concrete | Rough | 650 | 5 | 87 | 6 | 1.5 | 1602.846 |  | Smooth | 837.8

## Construction_components
Add a name for your construction - this should be recognizable to you for future assignment. Examples are provided here. | Define what part of the envelope this construction is associated with from the drop down | Does not need to be filled in, will automatically populate | Generated value. Do not change | Calculated value. Do not change | Fill in your constructions material by material. The outermost material should be Material_1 and you can build inwards from there. Materials available will appear in the dropdown menu. Enter a thickness for each material in meters (m). You do not need to fill in values for all 6 materials, but need at least 1 material and thickness. | [11 empty] | Add the source for this construction | (OPTIONAL) Add performance values for this construction |  |  |  |  | R_value
Name | Type | Description | Construction | u_value_W_per_m2K | Material_1 | Thickness_1 | Material_2 | Thickness_2 | Material_3 | Thickness_3 | Material_4 | Thickness_4 | Material_5 | Thickness_5 | Material_6 | Thickness_6 | DataSource | EmbodiedEnergy [MJ/m¬≤] | EmbodiedCarbon [kgCO2eq/m¬≤] | Cost [$/m¬≤] | Life [yr] | [STD WOOD 6INCH,0.12,General Concrete,0.2] | 1
Template_MA_SF_OLD | Partition | Construction for the inner partitions/walls of the building | [STD WOOD 6INCH,0.12,General Concrete,0.2] | 1 | STD WOOD 6INCH | 0.12 | General Concrete | 0.2 | [8 empty] | PNNL | 0 | 0 | 0 | 10 | [STD WOOD 6INCH,0.019,Vaporpermeable Felt,0.01,Oriented strand board,0.0158,Vaporpermeable Felt,0.012,Gypsum Board,0.0157] | 0.28066
Template_MA_MF_NEW_roof | Roof | Construction for the outer and inner roofs of the building | [STD WOOD 6INCH,0.019,Vaporpermeable Felt,0.01,Oriented strand board,0.0158,Vaporpermeable Felt,0.012,Gypsum Board,0.0157] | 3.5631 | STD WOOD 6INCH | 0.019 | Vaporpermeable Felt | 0.01 | Oriented strand board | 0.0158 | Vaporpermeable Felt | 0.012 | Gypsum Board | 0.0157 |  |  | PNNL | 0 | 0 | 0 | 10 | [Stucco,0.02,Oriented strand board,0.03,Oriented strand board] | 0
TEMPLATE_MF_MA_LOW_facade | Facade | Construction for the outer walls/façade of the building | [Stucco,0.02,Oriented strand board,0.03,Oriented strand board] | Not enough information entered | Stucco | 0.02 | Oriented strand board | 0.03 |  |  | Oriented strand board | [5 empty] | PNNL | 0 | 0 | 0 | 10 | [] | 0
TEMPLATE_MF_MA_HIGH_facade | Facade | Construction for the outer walls/façade of the building | [] | Not enough information entered | [12 empty] | PNNL | 0 | 0 | 0 | 10 | [] | 0
Template_MA_SF_OLD_roof | Roof | Construction for the outer and inner roofs of the building | [] | Not enough information entered | [12 empty] | PNNL | 0 | 0 | 0 | 10 | [] | 0
SFH_MA_mid_roof | Roof | Construction for the outer and inner roofs of the building | [] | Not enough information entered | [12 empty] | PNNL | 0 | 0 | 0 | 1 | [] | 0
MA_SFH_new_roof | Roof | Construction for the outer and inner roofs of the building | [] | Not enough information entered | [12 empty] | PNNL | 0 | 0 | 0 | 10 | [] | 0
TEMPLATE_MA_MFH_WOOD | Roof | Construction for the outer and inner roofs of the building | [] | Not enough information entered | [12 empty] | PNNL | 0 | 0 | 0 | 10 | [] | 0
SFH_ext_floor_ALL | ExteriorFloor | Construction for the exterior floor of the building | [] | Not enough information entered | [12 empty] | PNNL | 0 | 0 | 0 | 10 | [] | 0
SFH_roof_post_2003 | Roof | Construction for the outer and inner roofs of the building | [] | Not enough information entered | [12 empty] | PNNL | 0 | 0 | 0 | 10 | [] | 0
SFH_ground_slab | GroundFloor | Construction for the ground floor (including the associated material of the basement, heated or unheated) | [] | Not enough information entered | [12 empty] | PNNL | 0 | 0 | 0 | 10 | [] | 0
SFH_ground_wall | Facade | Construction for the outer walls/façade of the building | [] | Not enough information entered | [12 empty] | PNNL | 0 | 0 | 0 | 10 | [] | 0
SF_int_floor | InteriorFloor | Construction of the interior floor of the building | [] | Not enough information entered | [12 empty] | PNNL |  |  |  |  | [] | 0
MA_roof_2 | Roof | Construction for the outer and inner roofs of the building | [] | Not enough information entered | [17 empty] | [Concrete Cement/Lime - Mortar - And Stucco - 1600 Kg/M3 - 51mm,0.019,Vaporpermeable Felt,0.01,Oriented strand board,0.0158,Vaporpermeable Felt,0.012,Gypsum Board,0.0157] | 0.28066
Code_1_wall | Roof | Construction for the outer and inner roofs of the building | [Concrete Cement/Lime - Mortar - And Stucco - 1600 Kg/M3 - 51mm,0.019,Vaporpermeable Felt,0.01,Oriented strand board,0.0158,Vaporpermeable Felt,0.012,Gypsum Board,0.0157] | 3.5631 | Concrete Cement/Lime - Mortar - And Stucco - 1600 Kg/M3 - 51mm | 0.019 | Vaporpermeable Felt | 0.01 | Oriented strand board | 0.0158 | Vaporpermeable Felt | 0.012 | Gypsum Board | 0.0157 | [7 empty] | [STD WOOD 6INCH,0.12,General Concrete,0.2] | 1
Partition_MA_SFH | Partition | Construction for the inner partitions/walls of the building | [STD WOOD 6INCH,0.12,General Concrete,0.2] | 1 | STD WOOD 6INCH | 0.12 | General Concrete | 0.2 | [13 empty] | [STD WOOD 6INCH,0.02,Oriented strand board,0.03,Gypsum Board,0.019] | 0.28542
Facade_MA_SFH | Facade | Construction for the outer walls/façade of the building | [STD WOOD 6INCH,0.02,Oriented strand board,0.03,Gypsum Board,0.019] | 3.5036 | STD WOOD 6INCH | 0.02 | Oriented strand board | 0.03 | Gypsum Board | 0.019 | [11 empty] | [STD WOOD 6INCH,0.02,Oriented strand board,0.03,Gypsum Board,0.019] | 0.28542
Exterior_floor_MA_SFH | ExteriorFloor | Construction for the exterior floor of the building | [STD WOOD 6INCH,0.02,Oriented strand board,0.03,Gypsum Board,0.019] | 3.5036 | STD WOOD 6INCH | 0.02 | Oriented strand board | 0.03 | Gypsum Board | 0.019 | [11 empty] | [Brick,0.523529411764706] | 0.58824
GF_MA_SFH | GroundFloor | Construction for the ground floor (including the associated material of the basement, heated or unheated) | [Brick,0.523529411764706] | 1.7 | Brick | 0.52353 | [15 empty] | [STD WOOD 6INCH,0.12,General Concrete,0.2] | 1
IF_MA_SFH | InteriorFloor | Construction of the interior floor of the building | [STD WOOD 6INCH,0.12,General Concrete,0.2] | 1 | STD WOOD 6INCH | 0.12 | General Concrete | 0.2 | [13 empty] | [] | 0
Single_pane_MA_SFH | Window | Construction of the window including gases | [] | Not enough information entered | [17 empty] | [] | 0
Double_pane_MA_SFH | Window | Construction of the window including gases | [] | Not enough information entered | [17 empty] | [] | 0
|  | Waiting for inputs in Column B |  | Not enough information entered | [17 empty] | [] | 0
|  | Waiting for inputs in Column B | [] | Not enough information entered | [17 empty] | [] | 0
|  | Waiting for inputs in Column B | [] | Not enough information entered | [17 empty] | [] | 0
|  |  | [] | [18 empty] | [] | 0
|  | Waiting for inputs in Column B | [] | Not enough information entered | [17 empty] | [] | 0
|  | Waiting for inputs in Column B | [] | Not enough information entered | [17 empty] | [] | 0
|  | Waiting for inputs in Column B | [] | Not enough information entered | [17 empty] | [] | 0
|  | Waiting for inputs in Column B | [] | Not enough information entered | [17 empty] | [] | 0
|  | Waiting for inputs in Column B | [] | Not enough information entered | [17 empty] | [] | 0
|  | Waiting for inputs in Column B | [] | Not enough information entered | [17 empty] | [] | 0
|  | Waiting for inputs in Column B | [] | Not enough information entered | [17 empty] | [] | 0
|  | Waiting for inputs in Column B | [] | Not enough information entered | [17 empty] | [] | 0
|  | Waiting for inputs in Column B | [] | Not enough information entered | [17 empty] | [] | 0
|  | Waiting for inputs in Column B | [] | Not enough information entered | [17 empty] | [] | 0
|  | Waiting for inputs in Column B | [] | Not enough information entered | [17 empty] | [] | 0
|  | Waiting for inputs in Column B | [] | Not enough information entered | [17 empty] | [] | 0
|  | Waiting for inputs in Column B | [] | Not enough information entered | [17 empty] | [] | 0
|  | Waiting for inputs in Column B | [] | Not enough information entered | [17 empty] | [] | 0
|  | Waiting for inputs in Column B | [] | Not enough information entered | [17 empty] | [] | 0
|  | Waiting for inputs in Column B | [] | Not enough information entered | [17 empty] | [] | 0
|  | Waiting for inputs in Column B | [] | Not enough information entered | [17 empty] | [] | 0
|  | Waiting for inputs in Column B | [] | Not enough information entered | [17 empty] | [] | 0
|  | Waiting for inputs in Column B | [] | Not enough information entered | [17 empty] | [] | 0
|  | Waiting for inputs in Column B | [] | Not enough information entered | [17 empty] | [] | 0
|  | Waiting for inputs in Column B | [] | Not enough information entered | [17 empty] | [] | 0
|  | Waiting for inputs in Column B | [] | Not enough information entered | [17 empty] | [] | 0
|  | Waiting for inputs in Column B | [] | Not enough information entered | [17 empty] | [] | 0
|  | Waiting for inputs in Column B | [] | Not enough information entered | [17 empty] | [] | 0
|  | Waiting for inputs in Column B | [] | Not enough information entered | [17 empty] | [] | 0
|  | Waiting for inputs in Column B | [] | Not enough information entered | [17 empty] | [] | 0
|  | Waiting for inputs in Column B | [] | Not enough information entered | [17 empty] | [] | 0
|  | Waiting for inputs in Column B | [] | Not enough information entered | [17 empty] | [] | 0
|  | Waiting for inputs in Column B | [] | Not enough information entered | [17 empty] | [] | 0
|  | Waiting for inputs in Column B | [] | Not enough information entered | [17 empty] | [] | 0
|  | Waiting for inputs in Column B | [] | Not enough information entered | [17 empty] | [] | 0
|  | Waiting for inputs in Column B | [] | Not enough information entered | [17 empty] | [] | 0
|  | Waiting for inputs in Column B | [] | Not enough information entered | [17 empty] | [] | 0
|  | Waiting for inputs in Column B | [] | Not enough information entered | [17 empty] | [] | 0
|  | Waiting for inputs in Column B | [] | Not enough information entered | [17 empty] | [] | 0
|  | Waiting for inputs in Column B | [] | Not enough information entered | [17 empty] | [] | 0
|  | Waiting for inputs in Column B | [] | Not enough information entered | [17 empty] | [] | 0
|  | Waiting for inputs in Column B | [] | Not enough information entered | [17 empty] | [] | 0
|  | Waiting for inputs in Column B | [] | Not enough information entered | [17 empty] | [] | 0
|  | Waiting for inputs in Column B | [] | Not enough information entered | [17 empty] | [] | 0
|  | Waiting for inputs in Column B | [] | Not enough information entered | [17 empty] | [] | 0
|  | Waiting for inputs in Column B | [] | Not enough information entered | [17 empty] | [] | 0
|  | Waiting for inputs in Column B | [] | Not enough information entered | [17 empty] | [] | 0
|  | Waiting for inputs in Column B | [] | Not enough information entered | [17 empty] | [] | 0
|  | Waiting for inputs in Column B | [] | Not enough information entered | [17 empty] | [] | 0
|  | Waiting for inputs in Column B | [] | Not enough information entered | [17 empty] | [] | 0
|  | Waiting for inputs in Column B | [] | Not enough information entered | [17 empty] | [] | 0
|  | Waiting for inputs in Column B | [] | Not enough information entered | [17 empty] | [] | 0
|  | Waiting for inputs in Column B | [] | Not enough information entered | [17 empty] | [] | 0
|  | Waiting for inputs in Column B | [] | Not enough information entered | [17 empty] | [] | 0
|  | Waiting for inputs in Column B | [] | Not enough information entered | [17 empty] | [] | 0
|  | Waiting for inputs in Column B | [] | Not enough information entered | [17 empty] | [] | 0
|  | Waiting for inputs in Column B | [] | Not enough information entered | [17 empty] | [] | 0
|  | Waiting for inputs in Column B | [] | Not enough information entered | [17 empty] | [] | 0
|  | Waiting for inputs in Column B | [] | Not enough information entered | [17 empty] | [] | 0
|  | Waiting for inputs in Column B | [] | Not enough information entered | [17 empty] | [] | 0
|  | Waiting for inputs in Column B | [] | Not enough information entered | [17 empty] | [] | 0
|  | Waiting for inputs in Column B | [] | Not enough information entered | [17 empty] | [] | 0
|  | Waiting for inputs in Column B | [] | [18 empty] | []
|  | Waiting for inputs in Column B | [] | [18 empty] | []
|  | Waiting for inputs in Column B | [] | [18 empty] | []
|  | Waiting for inputs in Column B | [] | [18 empty] | []
|  | Waiting for inputs in Column B | [] | [18 empty] | []
|  | Waiting for inputs in Column B | [] | [18 empty] | []
|  | Waiting for inputs in Column B | [] | [18 empty] | []
|  | Waiting for inputs in Column B | [] | [18 empty] | []
Waiting for inputs in Column B

## Envelope_assembly
Fill in the name of your chosen construction. This can be anything, but should be recognizable to you top assign to a template | Choose from existing window constructions or make your own in the construction_components | Enter the ACH_natural infiltration rate for this construction | Flow per exterior surface area |  |  | Choose the specific construction for each of these features for your overall construction from the drop downs. If you don’t see a construction you created, then check you attributed the corect envelope component (e.g., roof, partition) to it.
Name | Windows | Infiltration | Infiltration_unit | InternalMassFraction | InternalMass | Partition | Roof | Facade | Slab | ExternalFloor | GroundFloor | GroundWall
EXAMPLE: MA_CONSTRUCTION_1 | DoublePaneClr |  |  |  |  | Template_MA_SF_OLD | Template_MA_MF_NEW_roof | TEMPLATE_MF_MA_LOW_facade | SFH_ext_floor_ALL | SFH_ext_floor_ALL | SFH_ground_slab | SF_int_floor
MA_building_1 | TriplePaneLoE | 0.6 | AirChanges/Hour | 0 | Template_MA_SF_OLD | Template_MA_SF_OLD | Template_MA_MF_NEW_roof | TEMPLATE_MF_MA_LOW_facade | SFH_ext_floor_ALL | SFH_ext_floor_ALL | SFH_ground_slab | SF_int_floor

## Building_features
Enter a preferred name for the loads schedule you are building | Include this set of 5 different load types for each component name | Choose number of household appliances for that specific component. This needs to be a integer.
Loads_component_name | Equipment_type | Type
MA_low_income | Dishwasher | 1
MA_low_income | Clothes washer | 1
MA_low_income | Clothes dryer | 1
MA_low_income | Refrigerator | 1
MA_low_income | Freezer | 1

## Day_schedules
Enter the preferred name of the schedule. This needs to be recognizable | Choose between a fractional (0-100%) schedule or a temperature schedule | Assign values to each hour within a 24 hr cycle for the schedule
Day_schedule_name | Type | Hour0 | Hour1 | Hour2 | Hour3 | Hour4 | Hour5 | Hour6 | Hour7 | Hour8 | Hour9 | Hour10 | Hour11 | Hour12 | Hour13 | Hour14 | Hour15 | Hour16 | Hour17 | Hour18 | Hour19 | Hour20 | Hour21 | Hour22 | Hour23 | Hour24
Schedule_work_1 | Fraction | 0 | 0 | 0 | 0 | 0 | 0 | 0 | 0 | 0.6 | 0.87 | 0.9 | 0.8 | 0.8 | 0.8 | 0.8 | 0.8 | 0.8 | 0.8 | 0.8 | 0 | 0 | 0 | 0 | 0 | 0
Schedule_work_2 | Fraction | 0.24 | 0.7 | 0.75 | 0.97 | 0.67 | 0.98 | 0.69 | 0.31 | 0.97 | 0.03 | 0.8 | 0.01 | 0.93 | 0.03 | 0.21 | 0.38 | 0.63 | 0.53 | 0.72 | 0.28 | 0.16 | 0.58 | 0.6 | 0.1 | 0.43
Heating_schedule | Temperature | 20 | 20 | 20 | 20 | 20 | 20 | 20 | 20 | 20 | 20 | 20 | 20 | 20 | 20 | 20 | 20 | 20 | 20 | 20 | 20 | 20 | 20 | 20 | 20 | 20
Cooling_schedule | Temperature | 24 | 24 | 24 | 24 | 24 | 24 | 24 | 24 | 24 | 24 | 24 | 24 | 24 | 24 | 24 | 24 | 24 | 24 | 24 | 24 | 24 | 24 | 24 | 24 | 24
Temperature
Fraction
Fraction
Fraction
Fraction
Fraction
Fraction
Fraction
Fraction
Fraction
Fraction
Fraction
Fraction
Fraction
Fraction
Fraction
Fraction
Fraction
Fraction
Fraction
Fraction
Fraction
Fraction
Fraction
Fraction
Fraction
Fraction
Fraction
Fraction
Fraction

## Week_schedules
Enter the preferred name of the schedule. This needs to be recognizable | Assign a "day schedule" you defined on the previous tab to each day of the week
Week_schedules | Mon | Tue | Wed | Thur | Fri | Sat | Sun
Equipment_schedule_summer | Schedule_work_1 | Schedule_work_1 | Schedule_work_2 | Schedule_work_2 | Schedule_work_1 | Schedule_work_1 | Schedule_work_1
Heating_schedule | Heating_schedule | Heating_schedule | Heating_schedule | Heating_schedule | Heating_schedule | Heating_schedule | Heating_schedule
Cooling_schedule | Cooling_schedule | Cooling_schedule | Cooling_schedule | Cooling_schedule | Cooling_schedule | Cooling_schedule | Cooling_schedule

## Year_schedules
Enter the preferred name of the schedule. This needs to be recognizable | Determine the type of schedule that you are building | Assign a "day schedule" you defined on the previous tab to each day of the week
Year_schedules | Schedule_type | Jan | Feb | Mar | Apr | May | Jun | Jul | Aug | Sep | Oct | Nov | Dec
Equipment_schedule | Equipment
MA_occupancy_1 | Occupancy
MA_lighting_1 | Lighting
MA_heating_st_1 | Setpoint
Residential_WFH_equipment | Equipment | Equipment_schedule_summer | Equipment_schedule_summer | Equipment_schedule_summer | Equipment_schedule_summer | Equipment_schedule_summer | Equipment_schedule_summer | Equipment_schedule_summer | Equipment_schedule_summer | Equipment_schedule_summer | Equipment_schedule_summer | Equipment_schedule_summer | Equipment_schedule_summer
Residential_equipment | Equipment | Equipment_schedule_summer | Equipment_schedule_summer | Equipment_schedule_summer | Equipment_schedule_summer | Equipment_schedule_summer | Equipment_schedule_summer | Equipment_schedule_summer | Equipment_schedule_summer | Equipment_schedule_summer | Equipment_schedule_summer | Equipment_schedule_summer | Equipment_schedule_summer
Residential_busy_equipment | Equipment | Equipment_schedule_summer | Equipment_schedule_summer | Equipment_schedule_summer | Equipment_schedule_summer | Equipment_schedule_summer | Equipment_schedule_summer | Equipment_schedule_summer | Equipment_schedule_summer | Equipment_schedule_summer | Equipment_schedule_summer | Equipment_schedule_summer | Equipment_schedule_summer
Residential_WFH_occ | Occupancy | Equipment_schedule_summer | Equipment_schedule_summer | Equipment_schedule_summer | Equipment_schedule_summer | Equipment_schedule_summer | Equipment_schedule_summer | Equipment_schedule_summer | Equipment_schedule_summer | Equipment_schedule_summer | Equipment_schedule_summer | Equipment_schedule_summer | Equipment_schedule_summer
Residential_occ | Occupancy | Equipment_schedule_summer | Equipment_schedule_summer | Equipment_schedule_summer | Equipment_schedule_summer | Equipment_schedule_summer | Equipment_schedule_summer | Equipment_schedule_summer | Equipment_schedule_summer | Equipment_schedule_summer | Equipment_schedule_summer | Equipment_schedule_summer | Equipment_schedule_summer
Residential_busy_occ | Occupancy
Residential_WFH_lighting | Lighting
Residential_light | Lighting
Residential_busy_light | Lighting
Kitchen | Occupancy
Office | Occupancy
MeetingRoom | Occupancy
HotelRoom | Occupancy
ClassRoom | Occupancy
Library | Occupancy
LectureHall | Occupancy
SuperMarket | Occupancy
Shopping | Occupancy
ScienceLab | Occupancy
Kitchen | Equipment
Office | Equipment
MeetingRoom | Equipment
HotelRoom | Equipment
ClassRoom | Equipment
Library | Equipment
LectureHall | Equipment
SuperMarket | Equipment
Shopping | Equipment
ScienceLab | Equipment
Kitchen | Lighting
Office | Lighting
MeetingRoom | Lighting
HotelRoom | Lighting
ClassRoom | Lighting
Library | Lighting
LectureHall | Lighting
SuperMarket | Lighting
Shopping | Lighting
ScienceLab | Lighting
Res_heating | Setpoint | Heating_schedule | Heating_schedule | Heating_schedule | Heating_schedule | Heating_schedule | Heating_schedule | Heating_schedule | Heating_schedule | Heating_schedule | Heating_schedule | Heating_schedule | Heating_schedule
Res_cooling | Setpoint | Cooling_schedule | Cooling_schedule | Cooling_schedule | Cooling_schedule | Cooling_schedule | Cooling_schedule | Cooling_schedule | Cooling_schedule | Cooling_schedule | Cooling_schedule | Cooling_schedule | Cooling_schedule

## Sheet1
TAB NAMES | DEEP RETROFITS | SHALLOW RETROFITS

## Retrofit_determination (OPT)
Name the category of your retrofit (e.g., heat pump retrofit might be "heating"). This is for your tracking of naming conventions | Identify whether this is part of a "deep" or "shallow" retrofit (e.g., energy efficiency measure vs. gut retrofits) | Choose which component is impacted by the retrofit by the dropdown | Read this description to ensure the retrofit option you are choosing fits into the right format | Identify the change in value for the retrofit. |  |  | Choose a name for the retrofit package that will contain multiple actions you think would be included in this type of retrofit | Define a description for the retrofit action. This should be provide enough information for people without a building science background to understand | Assign the chosen retrofit to the template of your choice
Retrofit_name | Retrofit_package_type | Variable_impacted | Guide | Change_value | Change_unit_chosen | Variable_unit | Retrofit_package_name | Retrofit_description | Template_assigned_to
Heating |  | Heating_setpoints | Use a % change or a numerical change for the value of the retrofit | -2 | % | C | Example_energy_efficiency | Install smart + programmable thermostat
Equipment_upgrades |  | Power_density | Use a % change or a numerical change for the value of the retrofit | 4.5 | Absolute based on unit | W/m2 | Example_energy_efficiency | Install EnergyStar certified clothes dryer, clothes washer, stove, refrigerator, etc,
Lighting_upgrades |  | Lighting_density | Use a % change or a numerical change for the value of the retrofit | -20 | % | W/m2 | Example_energy_efficiency | Replace all interior and exterior lighting with LEDs
Leak_sealing |  | Infiltration | Use a % change or a numerical change for the value of the retrofit | 0.4 | Absolute based on unit | ACH_natural | Example_energy_efficiency | Reduce the infiltration to MA_SFH_post_2003 level
Heat_pump_med_eff |  | Heating_energy_source | Change to the new heating fuel source (e.g., Electricity, Propane, NaturalGas) | Electricity | Categorical | ListChoice | Example_deep_retrofit | Replace propane/natural gas system (AFUE = 85%) with A2A heat pump (COP = 3.1)
DHW |  | DHW_energy_source | Change to the new heating fuel source (e.g., Electricity, Propane, NaturalGas) | Electricity | Categorical | ListChoice | Example_deep_retrofit | Replace propane/natural gas system (AFUE = 80%) with HPWH (UEF = 4.07)
Insulation |  | Roof | Choose a new "retrofitted" construction from your generated Construction_components. This should be a feasible retrofit for the current state of the building(e.g., don't put a 6inch stud retrofit on a 4inch stud building) | Template_MA_MF_NEW_roof | Categorical | MaterialThicknessList | Example_deep_retrofit | Insulate walls (up to R-13 composite) and roof to constructions of MA_SFH_post_2003 template
Windows |  | Window | Choose a new "retrofitted" construction from your generated Construction_components. This should be a feasible retrofit for the current state of the building(e.g., don't put a 6inch stud retrofit on a 4inch stud building) | DoublePaneLoEe2 | Categorical | MaterialThicknessList | Example_deep_retrofit | Upgrade windows from single to double pane
Insulation |  | Infiltration | Use a % change or a numerical change for the value of the retrofit | -10 | % | ACH_natural
|  | Power_density | Use a % change or a numerical change for the value of the retrofit |  |  | W/m2
|  | Partition | Choose a new "retrofitted" construction from your generated Construction_components. This should be a feasible retrofit for the current state of the building(e.g., don't put a 6inch stud retrofit on a 4inch stud building) |  |  | MaterialThicknessList
|  | Window | Choose a new "retrofitted" construction from your generated Construction_components. This should be a feasible retrofit for the current state of the building(e.g., don't put a 6inch stud retrofit on a 4inch stud building) |  |  | MaterialThicknessList

## Retrofit_assembly (OPT)
Choose a name for the retrofit package that will contain multiple actions you think would be included in this type of retrofit
Retrofit_name | HVAC_assembly | Construction_assembly | Space_use_assembly
Deep_retrofit_old_builds

## Units
Variable | Unit | Description | Retrofit_guidance
Partition | MaterialThicknessList | Construction for the inner partitions/walls of the building | Choose a new "retrofitted" construction from your generated Construction_components. This should be a feasible retrofit for the current state of the building(e.g., don't put a 6inch stud retrofit on a 4inch stud building)
Roof | MaterialThicknessList | Construction for the outer and inner roofs of the building | Choose a new "retrofitted" construction from your generated Construction_components. This should be a feasible retrofit for the current state of the building(e.g., don't put a 6inch stud retrofit on a 4inch stud building)
Facade | MaterialThicknessList | Construction for the outer walls/façade of the building | Choose a new "retrofitted" construction from your generated Construction_components. This should be a feasible retrofit for the current state of the building(e.g., don't put a 6inch stud retrofit on a 4inch stud building)
ExteriorFloor | MaterialThicknessList | Construction for the exterior floor of the building | Choose a new "retrofitted" construction from your generated Construction_components. This should be a feasible retrofit for the current state of the building(e.g., don't put a 6inch stud retrofit on a 4inch stud building)
GroundFloor | MaterialThicknessList | Construction for the ground floor (including the associated material of the basement, heated or unheated) | Choose a new "retrofitted" construction from your generated Construction_components. This should be a feasible retrofit for the current state of the building(e.g., don't put a 6inch stud retrofit on a 4inch stud building)
InteriorFloor | MaterialThicknessList | Construction of the interior floor of the building | Choose a new "retrofitted" construction from your generated Construction_components. This should be a feasible retrofit for the current state of the building(e.g., don't put a 6inch stud retrofit on a 4inch stud building)
Window | MaterialThicknessList | Construction of the window including gases | Choose a new "retrofitted" construction from your generated Construction_components. This should be a feasible retrofit for the current state of the building(e.g., don't put a 6inch stud retrofit on a 4inch stud building)
Occupant_density | ppl/m2 | Number of people in the space per area, averaged based on the schedule choice | Use a % change or a numerical change for the value of the retrofit
Lighting_density | W/m2 | Lighting density per area, based on the identified bulb choices and expected lighting efficiency | Use a % change or a numerical change for the value of the retrofit
Power_density | W/m2 | Power density based on the equipment commonly found in the space, normalized for the schedule chosen | Use a % change or a numerical change for the value of the retrofit
Schedules | BuildingTypeChoice | Lighting, power and occupant schedules, based on fraction of occupant, power and lighting peak usage per hour | Change to an updated schedule name
Infiltration | ACH_natural | Current infiltration rate of the building (between 0-1) | Use a % change or a numerical change for the value of the retrofit
Heating_distribution_fluid | ListChoice | Fluid used to condition spaces throughout the building (e.g., hydronic vs. forced air). Choose from the provided options | Change to a new fluid
Cooling_distribution_fluid | ListChoice | Fluid used to condition spaces throughout the building (e.g., hydronic vs. forced air). Choose from the provided options | Change to a new fluid
Heating_distribution_temperature | C | Temperatures of distribution systems (e.g., pipes) to heat space to given setpoints | Use a % change or a numerical change for the value of the retrofit
Cooling_distribution_temperature | C | Temperatures of distribution systems (e.g., pipes) to cool space to given setpoints | Use a % change or a numerical change for the value of the retrofit
Heating_energy_source | ListChoice | Base source of fuel for heating equipment. Choose from list provided | Change to the new heating fuel source (e.g., Electricity, Propane, NaturalGas)
Cooling_energy_source | ListChoice | Base source of fuel for cooling equipment. Choose from list provided | Change to the new cooling fuel source (e.g., Electricity)
Heating_setpoints | C | Temperature of thermostat set in building to trigger heating equipment | Use a % change or a numerical change for the value of the retrofit
Cooling_setpoints | C | Temperature of thermostat set in building to trigger cooling equipment | Use a % change or a numerical change for the value of the retrofit
Heating_setpoint_schedule | SB_time | Thermostat schedule for heating | Set a new schedule using the standard SB unit
Cooling_setpoint_schedule | SB_time | Thermostat schedule for cooling | Set a new schedule using the standard SB unit
Minimum_fresh_air | L/S/m2 | Minimum required fresh air per area. Can use the occupancy assumption to calculation this from minimum fresh air per person | Use a % change or a numerical change for the value of the retrofit
Heating_COP_penalty | %COPDIfference | Efficiency reductions expected from the heating equipment vs. standard equipment efficiency for the chosen fueltype. Can be larger than 100% if there is a efficiency benefit | Use a % change or a numerical change for the value of the retrofit
Cooling_COP_penalty | %COPDIfference | Efficiency reductions expected from the cooling equipment vs. standard equipment efficiency for the chosen fueltype. Can be larger than 100% if there is a efficiency benefit | Use a % change or a numerical change for the value of the retrofit
Flow_rate_per_person | m3/h/P | Required flowrate of hot water through the space. Can use the occupancy assumption to calculate from the flow rate per area. | Use a % change or a numerical change for the value of the retrofit
DHW_temperature | C | Temperature of hot water distribution | Use a % change or a numerical change for the value of the retrofit
DHW_COP | Unitless | Performance of the DHW equipment to heat water | Use a % change or a numerical change for the value of the retrofit
DHW_energy_source | ListChoice | Fuel type used to heat base DHW equipment | Change to the new heating fuel source (e.g., Electricity, Propane, NaturalGas)

## Equipment_types (hidden)
Equipment | Number | Peak

## Peak_load_calculator (hidden)
Scenario_name | Washer | Dryer | Dishwasher

## HVAC_options
DHW |  |  | Ventilation |  |  |  | Conditioning
DHW_energy_source | Flow_rate_units | DHW_temperature | Min_fresh_air | VentilationTechType | Ventilation_type | Air_handling_technology | Conditioning_type | In_use | Fuel | COP | Setpoint_type | Economizer | HRV
NaturalGas | m3/h/person |  | L/s/person | ERV | Natural | Economizer | Heating | No | NaturalGas |  | Dynamic | Enthalpy | Latent
Propane | m3/h/m2 |  | L/s/m2 | HRV | Mechanical | HRV | Cooling | Yes | Propane |  | Stepped | DryBulb | Sensible
Electricity |  |  | m3/s/m2 | DCV |  | All of the above | HeatingAndCooling |  | FuelOil |  | Constant | No_system | No_system
SolarThermal |  |  | m3/s/person | NoMechanicalVentilation |  | None |  |  | Electricity
Custom

## Window_choices
Add additional window types
Name | SHGF | UValue | TVis | Type
SinglePaneClr | 0.905 | 5.894 | 0.913 | Single
DoublePaneClr | 0.764 | 2.72 | 0.812 | Double
DoublePaneLoEe2 | 0.373 | 1.493 | 0.444 | Double
DoublePaneLoEe3 | 0.649 | 1.507 | 0.769 | Double
TriplePaneLoE | 0.764 | 0.785 | 0.661 | Triple
Window_double_krypton | 0.6733 | 0.899 | 0.556 | Double

## Wall_assembly_GH_generator
Construction | Material | Hatch_pattern | Thickness
Wall1 | [] | [] | []
Wall2

## Drop_downs
Construction_variables |  | Internal_gains |  | HVAC |  | DHW
Types | Description | Types | Description | Types | Description | Types | Description
Partition |  | Occupant_density |  | Heating_distribution_fluid | Water/air/heat carrier for the building | Flow_rate_per_person
Roof |  | Lighting_density |  | Cooling_distribution_fluid | Water/air/heat carrier for the building | DHW_temperature
Facade |  | Infiltration |  | Heating_distribution_temperature | Chosen temperature that the heating distribution system runs on | DHW_COP
ExteriorFloor |  | Power_density |  | Cooling_distribution_temperature | Chosen temperature that the cooling distribution system runs on | DHW_energy_source
GroundFloor |  | Schedules |  | Heating_energy_source
Window |  |  |  | Cooling_energy_source
InteriorFloor |  |  |  | Heating_setpoints
Cooling_setpoints
Heating_setpoint_schedule
Cooling_setpoint_schedule
Minimum_fresh_air
Heating_COP_penalty
Cooling_COP_penalty

## Schedule_choices
Schedule_choices | Occupancy | Equipment | Lighting | Setpoint
Residential_WFH | MA_occupancy_1 | Equipment_schedule | MA_lighting_1 | Not_applicable
Residential | Residential_WFH_occ | Residential_WFH_equipment | Residential_WFH_lighting | MA_heating_st_1
Residential_busy | Residential_occ | Residential_equipment | Residential_light | Res_heating
Kitchen | Residential_busy_occ | Residential_busy_equipment | Residential_busy_light | Res_cooling
Office | Kitchen | Kitchen | Kitchen
MeetingRoom | Office | Office | Office
HotelRoom | MeetingRoom | MeetingRoom | MeetingRoom
ClassRoom | HotelRoom | HotelRoom | HotelRoom
Library | ClassRoom | ClassRoom | ClassRoom
LectureHall | Library | Library | Library
SuperMarket | LectureHall | LectureHall | LectureHall
Shopping | SuperMarket | SuperMarket | SuperMarket
ScienceLab | Shopping | Shopping | Shopping
| ScienceLab | ScienceLab | ScienceLab

## Constructions
Partition | Roof | Facade | ExteriorFloor | GroundFloor | InteriorFloor | Window
Template_MA_SF_OLD | Template_MA_MF_NEW_roof | TEMPLATE_MF_MA_LOW_facade | SFH_ext_floor_ALL | SFH_ground_slab | SF_int_floor | SinglePaneClr
Partition_MA_SFH | Template_MA_SF_OLD_roof | TEMPLATE_MF_MA_HIGH_facade | Exterior_floor_MA_SFH | GF_MA_SFH | IF_MA_SFH | DoublePaneClr
| SFH_MA_mid_roof | SFH_ground_wall |  |  |  | DoublePaneLoEe2
| MA_SFH_new_roof | Facade_MA_SFH |  |  |  | DoublePaneLoEe3
| TEMPLATE_MA_MFH_WOOD |  |  |  |  | TriplePaneLoE
| SFH_roof_post_2003 |  |  |  |  | Single_pane_MA_SFH
| MA_roof_2 |  |  |  |  | Double_pane_MA_SFH
Code_1_wall