## Instructions
How to use this template builder |  |  | Instructions (clickon each step to find the tab to fill in)
| Tab group | Included tabs to be filled out | 1. Identify the location you are targeting for the templates and enter details in the Country_description tab
Tabs groups to fill out | Building_loads | Building features, Schedules, Building loads, etc. | 2. Identify different internal gains packages and create regonizable names.
| HVAC | Heating, Cooling, Ventilation, DHW | 3. Identify types of HVAC systems you want in the templates and fill out corresponding values.
| Construction | Roof, Walls, Windows, etc. | 4. Identify types of ventilation systems you want in the templates
| Building retrofits | Retrofit package design | 5. Identify types of DHW systems you want in the templates and fill out corresponding values.
6. Create HVAC and DHW packages from your constructions
7. Generate constructions based on the provided material lists for different building components
8. Add together constructions to create a full envelope assembly, and assign a name to each assembly
Guidance/Calculation tabs (no action needed) | Materials_choices |  | 9. (OPTIONAL) Assign retrofit packages to each "template" for different internal components
Drop_downs
Units
Material_assembly_generator
| Schedule_choices |  | General guidance
| Constructions_assmebly |  | Follow the instructions in the green highlighted text in each tab
| HVAC_options |  | Legend
Fill out this tab
Support tab
Ready to upload to website? | Save this excel and send to MIT team for next steps |  |  | Fill in
Drop down options

## Country_description
Fill out here general information about the building stock for the location you are working on
Parameter | Value | Guidance
Location_type |  | Enter the type of location you are considering for this template assignment | Example description for Massachusetts
Location_name |  | Share the name of the region in English | Overview Massachusetts has a diverse residential building stock characterized by its relatively old age and building periods, as well as the strong differences between the east and west parts of the state. Average Costs As of 2023, the median home price in Massachusetts is around $600,000 and $250-350 per sqft, with prices varying significantly based on location – for example, urban areas like Boston experience significantly higher costs at around $400-600 per sqft. Construction types (in order of commonality): • Single-Family Homes: These are usually 1-2 story buildings, wood-framed, with average age around 60 years. • Multi-family Homes: These include duplexes and low-rise apartment buildings, often two to four stories, often wood-framed, with an average age of ~40 years. • Medium to high-rise multi-family: These include high-rise apartment buildings upwards of 5 stories (70 ft above grade plane for high-rise in MA), steel-framed, and is around 30 years old. As zoning laws in major cities change and housing needs in increasingly dense areas increase, this is likely to become the largest growing category of residential units. Construction history It is common for residential units in Massachusetts to be wood-framed, with either 2x4 or 2x6 in. studs and OSB or plywood sheathing. Exterior finishes range from vinyl siding to wood clapboard, to brick, depending on the primary concerns or contexts of the area (e.g, fire safety). Vinyl siding was especially popular in newer homes, primarily due to its low maintenance and cost effectiveness. Older homes frequently have 2x4 in. wood studs, while homes built after 1975 are more likely to have 2x6 in. wood studs. 2x4 in. wood studs were a common choice due to the widespread availability of lumber, easier work for construction teams, and favorability in building codes at the time. Additionally, around the early to mid 1900s, a popular technique known as “balloon framing” arose, which is preferential towards 2x4 in. studs. Over time, as new construction techniques and material choices approaches, it was more common to use 2x6 in. studs, given the increased structural support they provide, building code evolution, and concerns about cavity space for electrical equipment or additional insulation. Average Age and Renovation Cycles The average age of residential buildings in Massachusetts is around 60 years, with many homes built before 1970. Renovation cycles vary, but significant renovations often occur every 15-30 years, focusing on kitchen and bathroom updates, energy efficiency improvements, and heating system upgrades, with major upgrades (e.g., heating system replacements, floorplan changes, etc.) occurring closer to the end range of this estimate. Heating Equipment Common heating systems include: • Natural Gas Furnaces: Widely used due to the availability of cheap natural has gas in many areas and the US-specific preference for forced air based systems • Oil Boilers: Common in older homes, particularly in rural regions without direct connections to gas lines Energy cost environment Massachusetts has a relatively clean grid when compared to other states in the US, with an average emissivity of XXX kgCO2e/MWh. This also comes at the price of elevated electricity rates at around 0.23 – 0.25 $/kWh. Most residential customers are on the fixed price system, paying a yearly averaged cost for electricity each month. Customers can also choose to move to variable price systems, where they pay surge rates in winter months and low rates in summer months, in line with the production costs the utility experiences. On the other side, natural gas costs are extremely low throughout Massachusetts. This makes it a very attractive market for natural gas based systems, and a very difficult market to cost-effectively transition to electrified alternatives like heat pumps without the proper incentive structures in place.
Location_primary_language |  | Share the primary language spoken in this location in English
Location_description |  | Share a detailed description of the historical context of the building stock. This should include details around construction history, energy price environments, policies, etc. An Example is shared here for Massachusetts
Location_description_translated |  | Translated version of the description into primary language
Existing_GIS_data_link |  | OPTIONAL: Location of GIS data for 3d building footprints
Bibliography |  | OPTIONAL: List of sources used as reference for all the information in this excel

## component_options
Region | Typology | Age_bracket | Attic_and_roof | Basement | Weatherization | Wall | Windows | Heating | Cooling | Distribution | DHW | Equipment | Lighting | Thermostat
MA | SFH | pre_1975 | OccupiedUninsulated | UnoccupiedUninsulatedCeiling | LeakyEnvelope | UninsulatedWalls | SinglePane | ElectricResistance | ACWindow | Steam | ElectricResistanceDHW | LowEfficiencyEquipment | NoLED | NoControls
| MFH | btw_1975_2003 | UnoccupiedUninsulatedFloor | OccupiedUninsulatedCeilingUninsulatedFloor | SomewhatLeakyEnvelope | SomeInsulationWalls | SinglePaneStormWindows | OilHeating | ACCentral | HotWaterUninsulated | NaturalGasDHW | HighEfficiencyEquipment | LED | Controls
|  | post_2003 | UnoccupiedInsulatedFloor | OccupiedInsulatedWallsInsulatedCeiling | TightEnvelope | SIP | DoublePaneLowE | NaturalGasHeating | WindowASHP | AirDuctsUninsulated | NaturalGasHeatingDHWCombo
|  |  | LimitedInsulationRoof |  |  | FullInsulationWallsCavity | TriplePaneLowE | NaturalGasCondensingHeating | ASHPCooling | AirDuctsConditionedUninsulated | HPWH
|  |  | InsulationRoof |  |  | FullInsulationWallsCavityExterior |  | ASHPHeating | GSHPCooling | HotWaterInsulated
|  |  | OccupiedInsulated |  |  |  |  | GSHPHeating |  | AirDuctsInsulated
UnoccupiedHighInsulatedFloor

## mapping
Components | Region | Typology | Age_bracket | Attic_and_roof | Basement | Weatherization | Wall | Windows | Heating | Cooling | Distribution | DHW | Equipment | Thermostat | Lighting
Space_use_assembly
Occupancy | Y | Y
Lighting | Y | Y | [12 empty] | Y
Power | Y | Y | [10 empty] | Y
Thermostat | Y | [12 empty] | Y
Water_flow | Y | Y
Systems_assembly | Y | Y | [6 empty] | Y | Y | Y | Y
Conditioning_constructor | Y | [7 empty] | Y | Y | Y
Heating | Y | [7 empty] | Y |  | Y
Cooling | Y | [8 empty] | Y | Y
Ventilation_constructor | Y | Y |  |  |  | Y
DHW_constructor | Y | Y | [9 empty] | Y
Envelope_assembly
Construction_assembly
Roof | Y | Y | Y | Y
Facade | Y | Y | Y |  |  |  | Y
Partition | Y | Y
GroundWall | Y | Y |  |  | Y
GroundSlab | Y | Y |  |  | Y
Slab | Y | Y |  | Y
Window | Y | Y | [5 empty] | Y
Infiltration | Y | Y |  |  |  | Y
ExternalFloor | Y | Y

## generated_mapping
This is the autogenerated set of labels for each of the tags. Please use these as your chosen labels when going through and assigning names and values
Space_use_assembly | Occupancy | Lighting | Power | Setpoints | Water_flow | Systems_assembly | Conditioning_constructor | Heating | Cooling | Ventilation_constructor | DHW_constructor | Envelope_assembly | Construction_components | Roof | Walls | Partition | GroundWalls | Slab | Window | Infiltration
MA_SFH_Low_efficiency_equipment_NoControls_NoLED | MA_SFH | MA_SFH_NoLED | MA_SFH_Low_efficiency_equipment | MA_NoControls | MA_SFH | MA_SFH_Electric_resistance_AC_window_Steam_Electric_resistance_DHW | MA_Electric_resistance_AC_window_Steam | Electric_resistance_Steam | AC_window_Steam | MA_SFH | MA_Electric_resistance_DHW | MA_SFH_pre_1975_Occupied_uninsulated_Leaky_envelope_Uninsulated_walls_Single_pane | MA_SFH_pre_1975_Occupied_uninsulated | MA_SFH_Occupied_uninsulated | MA_pre_1975_Uninsulated_walls | MA_pre_1975 | MA_pre_1975 | MA_pre_1975 | MA_Single_pane | MA_Leaky_envelope
MA_SFH_Low_efficiency_equipment_NoControls_LED | MA_MFH | MA_SFH_LED | MA_SFH_EnergyStar_equipment | MA_Controls | MA_MFH | MA_SFH_Electric_resistance_AC_window_Steam_NG_DHW | MA_Electric_resistance_AC_window_Hot_water_uninsulated | Electric_resistance_Hot_water_uninsulated | AC_window_Hot_water_uninsulated | MA_MFH | MA_NG_DHW | MA_SFH_pre_1975_Occupied_uninsulated_Leaky_envelope_Uninsulated_walls_Single_pane_storm_windows | MA_SFH_pre_1975_Unoccupied_uninsulated_floor | MA_SFH_Unoccupied_uninsulated_floor | MA_pre_1975_Some_wall_insulation | MA_btw_1975_2003 | MA_btw_1975_2003 | MA_btw_1975_2003 | MA_Single_pane_storm_windows | MA_Somewhat_leaky_envelope
MA_SFH_Low_efficiency_equipment_Controls_NoLED |  | MA_MFH_NoLED | MA_MFH_Low_efficiency_equipment |  |  | MA_SFH_Electric_resistance_AC_window_Steam_Heating_DHW_combo_NG | MA_Electric_resistance_AC_window_Air_ducts_uninsulated | Electric_resistance_Air_ducts_uninsulated | AC_window_Air_ducts_uninsulated |  | MA_Heating_DHW_combo_NG | MA_SFH_pre_1975_Occupied_uninsulated_Leaky_envelope_Uninsulated_walls_Double_pane_lowE | MA_SFH_pre_1975_Unoccupied_insulated_floor | MA_SFH_Unoccupied_insulated_floor | MA_pre_1975_SIP | MA_post_2003 | MA_post_2003 | MA_post_2003 | MA_Double_pane_lowE | MA_Tight_envelope_HRV
MA_SFH_Low_efficiency_equipment_Controls_LED |  | MA_MFH_LED | MA_MFH_EnergyStar_equipment |  |  | MA_SFH_Electric_resistance_AC_window_Steam_HPWH | MA_Electric_resistance_AC_window_Air_ducts_conditioned_uninsulated | Electric_resistance_Air_ducts_conditioned_uninsulated | AC_window_Air_ducts_conditioned_uninsulated |  | MA_HPWH | MA_SFH_pre_1975_Occupied_uninsulated_Leaky_envelope_Uninsulated_walls_Triple_pane_lowE | MA_SFH_pre_1975_Limited_insulation_roof | MA_SFH_Limited_insulation_roof | MA_pre_1975_Full_insulated_wall_cavity |  |  |  | MA_Triple_pane_lowE
MA_SFH_EnergyStar_equipment_NoControls_NoLED | [5 empty] | MA_SFH_Electric_resistance_AC_window_Hot_water_uninsulated_Electric_resistance_DHW | MA_Electric_resistance_AC_window_Hot_water_insulated | Electric_resistance_Hot_water_insulated | AC_window_Hot_water_insulated |  |  | MA_SFH_pre_1975_Occupied_uninsulated_Leaky_envelope_Some_wall_insulation_Single_pane | MA_SFH_pre_1975_Insulation_roof | MA_SFH_Insulation_roof | MA_pre_1975_Full_insulated_wall_cavity_exterior
MA_SFH_EnergyStar_equipment_NoControls_LED | [5 empty] | MA_SFH_Electric_resistance_AC_window_Hot_water_uninsulated_NG_DHW | MA_Electric_resistance_AC_window_Air_ducts_insulated | Electric_resistance_Air_ducts_insulated | AC_window_Air_ducts_insulated |  |  | MA_SFH_pre_1975_Occupied_uninsulated_Leaky_envelope_Some_wall_insulation_Single_pane_storm_windows | MA_SFH_pre_1975_Occupied_insulated | MA_SFH_Occupied_insulated | MA_btw_1975_2003_Uninsulated_walls
MA_SFH_EnergyStar_equipment_Controls_NoLED | [5 empty] | MA_SFH_Electric_resistance_AC_window_Hot_water_uninsulated_Heating_DHW_combo_NG | MA_Electric_resistance_Central_AC_Steam | Oil_heating_Steam | Central_AC_Steam |  |  | MA_SFH_pre_1975_Occupied_uninsulated_Leaky_envelope_Some_wall_insulation_Double_pane_lowE | MA_SFH_pre_1975_Unoccupied_high_insulated_floor | MA_SFH_Unoccupied_high_insulated_floor | MA_btw_1975_2003_Some_wall_insulation
MA_SFH_EnergyStar_equipment_Controls_LED | [5 empty] | MA_SFH_Electric_resistance_AC_window_Hot_water_uninsulated_HPWH | MA_Electric_resistance_Central_AC_Hot_water_uninsulated | Oil_heating_Hot_water_uninsulated | Central_AC_Hot_water_uninsulated |  |  | MA_SFH_pre_1975_Occupied_uninsulated_Leaky_envelope_Some_wall_insulation_Triple_pane_lowE | MA_SFH_btw_1975_2003_Occupied_uninsulated | MA_MFH_Occupied_uninsulated | MA_btw_1975_2003_SIP
MA_MFH_Low_efficiency_equipment_NoControls_NoLED | [5 empty] | MA_SFH_Electric_resistance_AC_window_Air_ducts_uninsulated_Electric_resistance_DHW | MA_Electric_resistance_Central_AC_Air_ducts_uninsulated | Oil_heating_Air_ducts_uninsulated | Central_AC_Air_ducts_uninsulated |  |  | MA_SFH_pre_1975_Occupied_uninsulated_Leaky_envelope_SIP_Single_pane | MA_SFH_btw_1975_2003_Unoccupied_uninsulated_floor | MA_MFH_Unoccupied_uninsulated_floor | MA_btw_1975_2003_Full_insulated_wall_cavity
MA_MFH_Low_efficiency_equipment_NoControls_LED | [5 empty] | MA_SFH_Electric_resistance_AC_window_Air_ducts_uninsulated_NG_DHW | MA_Electric_resistance_Central_AC_Air_ducts_conditioned_uninsulated | Oil_heating_Air_ducts_conditioned_uninsulated | Central_AC_Air_ducts_conditioned_uninsulated |  |  | MA_SFH_pre_1975_Occupied_uninsulated_Leaky_envelope_SIP_Single_pane_storm_windows | MA_SFH_btw_1975_2003_Unoccupied_insulated_floor | MA_MFH_Unoccupied_insulated_floor | MA_btw_1975_2003_Full_insulated_wall_cavity_exterior
MA_MFH_Low_efficiency_equipment_Controls_NoLED | [5 empty] | MA_SFH_Electric_resistance_AC_window_Air_ducts_uninsulated_Heating_DHW_combo_NG | MA_Electric_resistance_Central_AC_Hot_water_insulated | Oil_heating_Hot_water_insulated | Central_AC_Hot_water_insulated |  |  | MA_SFH_pre_1975_Occupied_uninsulated_Leaky_envelope_SIP_Double_pane_lowE | MA_SFH_btw_1975_2003_Limited_insulation_roof | MA_MFH_Limited_insulation_roof | MA_post_2003_Uninsulated_walls
MA_MFH_Low_efficiency_equipment_Controls_LED | [5 empty] | MA_SFH_Electric_resistance_AC_window_Air_ducts_uninsulated_HPWH | MA_Electric_resistance_Central_AC_Air_ducts_insulated | Oil_heating_Air_ducts_insulated | Central_AC_Air_ducts_insulated |  |  | MA_SFH_pre_1975_Occupied_uninsulated_Leaky_envelope_SIP_Triple_pane_lowE | MA_SFH_btw_1975_2003_Insulation_roof | MA_MFH_Insulation_roof | MA_post_2003_Some_wall_insulation
MA_MFH_EnergyStar_equipment_NoControls_NoLED | [5 empty] | MA_SFH_Electric_resistance_AC_window_Air_ducts_conditioned_uninsulated_Electric_resistance_DHW | MA_Electric_resistance_Natural_ventilation_Steam | NG_heating_Steam | Natural_ventilation_Steam |  |  | MA_SFH_pre_1975_Occupied_uninsulated_Leaky_envelope_Full_insulated_wall_cavity_Single_pane | MA_SFH_btw_1975_2003_Occupied_insulated | MA_MFH_Occupied_insulated | MA_post_2003_SIP
MA_MFH_EnergyStar_equipment_NoControls_LED | [5 empty] | MA_SFH_Electric_resistance_AC_window_Air_ducts_conditioned_uninsulated_NG_DHW | MA_Electric_resistance_Natural_ventilation_Hot_water_uninsulated | NG_heating_Hot_water_uninsulated | Natural_ventilation_Hot_water_uninsulated |  |  | MA_SFH_pre_1975_Occupied_uninsulated_Leaky_envelope_Full_insulated_wall_cavity_Single_pane_storm_windows | MA_SFH_btw_1975_2003_Unoccupied_high_insulated_floor | MA_MFH_Unoccupied_high_insulated_floor | MA_post_2003_Full_insulated_wall_cavity
MA_MFH_EnergyStar_equipment_Controls_NoLED | [5 empty] | MA_SFH_Electric_resistance_AC_window_Air_ducts_conditioned_uninsulated_Heating_DHW_combo_NG | MA_Electric_resistance_Natural_ventilation_Air_ducts_uninsulated | NG_heating_Air_ducts_uninsulated | Natural_ventilation_Air_ducts_uninsulated |  |  | MA_SFH_pre_1975_Occupied_uninsulated_Leaky_envelope_Full_insulated_wall_cavity_Double_pane_lowE | MA_SFH_post_2003_Occupied_uninsulated |  | MA_post_2003_Full_insulated_wall_cavity_exterior
MA_MFH_EnergyStar_equipment_Controls_LED | [5 empty] | MA_SFH_Electric_resistance_AC_window_Air_ducts_conditioned_uninsulated_HPWH | MA_Electric_resistance_Natural_ventilation_Air_ducts_conditioned_uninsulated | NG_heating_Air_ducts_conditioned_uninsulated | Natural_ventilation_Air_ducts_conditioned_uninsulated |  |  | MA_SFH_pre_1975_Occupied_uninsulated_Leaky_envelope_Full_insulated_wall_cavity_Triple_pane_lowE | MA_SFH_post_2003_Unoccupied_uninsulated_floor
[6 empty] | MA_SFH_Electric_resistance_AC_window_Hot_water_insulated_Electric_resistance_DHW | MA_Electric_resistance_Natural_ventilation_Hot_water_insulated | NG_heating_Hot_water_insulated | Natural_ventilation_Hot_water_insulated |  |  | MA_SFH_pre_1975_Occupied_uninsulated_Leaky_envelope_Full_insulated_wall_cavity_exterior_Single_pane | MA_SFH_post_2003_Unoccupied_insulated_floor
[6 empty] | MA_SFH_Electric_resistance_AC_window_Hot_water_insulated_NG_DHW | MA_Electric_resistance_Natural_ventilation_Air_ducts_insulated | NG_heating_Air_ducts_insulated | Natural_ventilation_Air_ducts_insulated |  |  | MA_SFH_pre_1975_Occupied_uninsulated_Leaky_envelope_Full_insulated_wall_cavity_exterior_Single_pane_storm_windows | MA_SFH_post_2003_Limited_insulation_roof
[6 empty] | MA_SFH_Electric_resistance_AC_window_Hot_water_insulated_Heating_DHW_combo_NG | MA_Electric_resistance_Window_ASHP_Steam | NG_condensing_heating_Steam | Window_ASHP_Steam |  |  | MA_SFH_pre_1975_Occupied_uninsulated_Leaky_envelope_Full_insulated_wall_cavity_exterior_Double_pane_lowE | MA_SFH_post_2003_Insulation_roof
[6 empty] | MA_SFH_Electric_resistance_AC_window_Hot_water_insulated_HPWH | MA_Electric_resistance_Window_ASHP_Hot_water_uninsulated | NG_condensing_heating_Hot_water_uninsulated | Window_ASHP_Hot_water_uninsulated |  |  | MA_SFH_pre_1975_Occupied_uninsulated_Leaky_envelope_Full_insulated_wall_cavity_exterior_Triple_pane_lowE | MA_SFH_post_2003_Occupied_insulated
[6 empty] | MA_SFH_Electric_resistance_AC_window_Air_ducts_insulated_Electric_resistance_DHW | MA_Electric_resistance_Window_ASHP_Air_ducts_uninsulated | NG_condensing_heating_Air_ducts_uninsulated | Window_ASHP_Air_ducts_uninsulated |  |  | MA_SFH_pre_1975_Occupied_uninsulated_Somewhat_leaky_envelope_Uninsulated_walls_Single_pane | MA_SFH_post_2003_Unoccupied_high_insulated_floor
[6 empty] | MA_SFH_Electric_resistance_AC_window_Air_ducts_insulated_NG_DHW | MA_Electric_resistance_Window_ASHP_Air_ducts_conditioned_uninsulated | NG_condensing_heating_Air_ducts_conditioned_uninsulated | Window_ASHP_Air_ducts_conditioned_uninsulated |  |  | MA_SFH_pre_1975_Occupied_uninsulated_Somewhat_leaky_envelope_Uninsulated_walls_Single_pane_storm_windows | MA_MFH_pre_1975_Occupied_uninsulated
[6 empty] | MA_SFH_Electric_resistance_AC_window_Air_ducts_insulated_Heating_DHW_combo_NG | MA_Electric_resistance_Window_ASHP_Hot_water_insulated | NG_condensing_heating_Hot_water_insulated | Window_ASHP_Hot_water_insulated |  |  | MA_SFH_pre_1975_Occupied_uninsulated_Somewhat_leaky_envelope_Uninsulated_walls_Double_pane_lowE | MA_MFH_pre_1975_Unoccupied_uninsulated_floor
[6 empty] | MA_SFH_Electric_resistance_AC_window_Air_ducts_insulated_HPWH | MA_Electric_resistance_Window_ASHP_Air_ducts_insulated | NG_condensing_heating_Air_ducts_insulated | Window_ASHP_Air_ducts_insulated |  |  | MA_SFH_pre_1975_Occupied_uninsulated_Somewhat_leaky_envelope_Uninsulated_walls_Triple_pane_lowE | MA_MFH_pre_1975_Unoccupied_insulated_floor
[6 empty] | MA_SFH_Electric_resistance_Central_AC_Steam_Electric_resistance_DHW | MA_Electric_resistance_ASHP_Steam | ASHP_Steam | ASHP_Steam |  |  | MA_SFH_pre_1975_Occupied_uninsulated_Somewhat_leaky_envelope_Some_wall_insulation_Single_pane | MA_MFH_pre_1975_Limited_insulation_roof
[6 empty] | MA_SFH_Electric_resistance_Central_AC_Steam_NG_DHW | MA_Electric_resistance_ASHP_Hot_water_uninsulated | ASHP_Hot_water_uninsulated | ASHP_Hot_water_uninsulated |  |  | MA_SFH_pre_1975_Occupied_uninsulated_Somewhat_leaky_envelope_Some_wall_insulation_Single_pane_storm_windows | MA_MFH_pre_1975_Insulation_roof
[6 empty] | MA_SFH_Electric_resistance_Central_AC_Steam_Heating_DHW_combo_NG | MA_Electric_resistance_ASHP_Air_ducts_uninsulated | ASHP_Air_ducts_uninsulated | ASHP_Air_ducts_uninsulated |  |  | MA_SFH_pre_1975_Occupied_uninsulated_Somewhat_leaky_envelope_Some_wall_insulation_Double_pane_lowE | MA_MFH_pre_1975_Occupied_insulated
[6 empty] | MA_SFH_Electric_resistance_Central_AC_Steam_HPWH | MA_Electric_resistance_ASHP_Air_ducts_conditioned_uninsulated | ASHP_Air_ducts_conditioned_uninsulated | ASHP_Air_ducts_conditioned_uninsulated |  |  | MA_SFH_pre_1975_Occupied_uninsulated_Somewhat_leaky_envelope_Some_wall_insulation_Triple_pane_lowE | MA_MFH_pre_1975_Unoccupied_high_insulated_floor
[6 empty] | MA_SFH_Electric_resistance_Central_AC_Hot_water_uninsulated_Electric_resistance_DHW | MA_Electric_resistance_ASHP_Hot_water_insulated | ASHP_Hot_water_insulated | ASHP_Hot_water_insulated |  |  | MA_SFH_pre_1975_Occupied_uninsulated_Somewhat_leaky_envelope_SIP_Single_pane | MA_MFH_btw_1975_2003_Occupied_uninsulated
[6 empty] | MA_SFH_Electric_resistance_Central_AC_Hot_water_uninsulated_NG_DHW | MA_Electric_resistance_ASHP_Air_ducts_insulated | ASHP_Air_ducts_insulated | ASHP_Air_ducts_insulated |  |  | MA_SFH_pre_1975_Occupied_uninsulated_Somewhat_leaky_envelope_SIP_Single_pane_storm_windows | MA_MFH_btw_1975_2003_Unoccupied_uninsulated_floor
[6 empty] | MA_SFH_Electric_resistance_Central_AC_Hot_water_uninsulated_Heating_DHW_combo_NG | MA_Electric_resistance_GSHP_Steam | GSHP_Steam | GSHP_Steam |  |  | MA_SFH_pre_1975_Occupied_uninsulated_Somewhat_leaky_envelope_SIP_Double_pane_lowE | MA_MFH_btw_1975_2003_Unoccupied_insulated_floor
[6 empty] | MA_SFH_Electric_resistance_Central_AC_Hot_water_uninsulated_HPWH | MA_Electric_resistance_GSHP_Hot_water_uninsulated | GSHP_Hot_water_uninsulated | GSHP_Hot_water_uninsulated |  |  | MA_SFH_pre_1975_Occupied_uninsulated_Somewhat_leaky_envelope_SIP_Triple_pane_lowE | MA_MFH_btw_1975_2003_Limited_insulation_roof
[6 empty] | MA_SFH_Electric_resistance_Central_AC_Air_ducts_uninsulated_Electric_resistance_DHW | MA_Electric_resistance_GSHP_Air_ducts_uninsulated | GSHP_Air_ducts_uninsulated | GSHP_Air_ducts_uninsulated |  |  | MA_SFH_pre_1975_Occupied_uninsulated_Somewhat_leaky_envelope_Full_insulated_wall_cavity_Single_pane | MA_MFH_btw_1975_2003_Insulation_roof
[6 empty] | MA_SFH_Electric_resistance_Central_AC_Air_ducts_uninsulated_NG_DHW | MA_Electric_resistance_GSHP_Air_ducts_conditioned_uninsulated | GSHP_Air_ducts_conditioned_uninsulated | GSHP_Air_ducts_conditioned_uninsulated |  |  | MA_SFH_pre_1975_Occupied_uninsulated_Somewhat_leaky_envelope_Full_insulated_wall_cavity_Single_pane_storm_windows | MA_MFH_btw_1975_2003_Occupied_insulated
[6 empty] | MA_SFH_Electric_resistance_Central_AC_Air_ducts_uninsulated_Heating_DHW_combo_NG | MA_Electric_resistance_GSHP_Hot_water_insulated | GSHP_Hot_water_insulated | GSHP_Hot_water_insulated |  |  | MA_SFH_pre_1975_Occupied_uninsulated_Somewhat_leaky_envelope_Full_insulated_wall_cavity_Double_pane_lowE | MA_MFH_btw_1975_2003_Unoccupied_high_insulated_floor
[6 empty] | MA_SFH_Electric_resistance_Central_AC_Air_ducts_uninsulated_HPWH | MA_Electric_resistance_GSHP_Air_ducts_insulated | GSHP_Air_ducts_insulated | GSHP_Air_ducts_insulated |  |  | MA_SFH_pre_1975_Occupied_uninsulated_Somewhat_leaky_envelope_Full_insulated_wall_cavity_Triple_pane_lowE | MA_MFH_post_2003_Occupied_uninsulated
[6 empty] | MA_SFH_Electric_resistance_Central_AC_Air_ducts_conditioned_uninsulated_Electric_resistance_DHW | MA_Oil_heating_AC_window_Steam |  |  |  |  | MA_SFH_pre_1975_Occupied_uninsulated_Somewhat_leaky_envelope_Full_insulated_wall_cavity_exterior_Single_pane | MA_MFH_post_2003_Unoccupied_uninsulated_floor
[6 empty] | MA_SFH_Electric_resistance_Central_AC_Air_ducts_conditioned_uninsulated_NG_DHW | MA_Oil_heating_AC_window_Hot_water_uninsulated |  |  |  |  | MA_SFH_pre_1975_Occupied_uninsulated_Somewhat_leaky_envelope_Full_insulated_wall_cavity_exterior_Single_pane_storm_windows | MA_MFH_post_2003_Unoccupied_insulated_floor
[6 empty] | MA_SFH_Electric_resistance_Central_AC_Air_ducts_conditioned_uninsulated_Heating_DHW_combo_NG | MA_Oil_heating_AC_window_Air_ducts_uninsulated |  |  |  |  | MA_SFH_pre_1975_Occupied_uninsulated_Somewhat_leaky_envelope_Full_insulated_wall_cavity_exterior_Double_pane_lowE | MA_MFH_post_2003_Limited_insulation_roof
[6 empty] | MA_SFH_Electric_resistance_Central_AC_Air_ducts_conditioned_uninsulated_HPWH | MA_Oil_heating_AC_window_Air_ducts_conditioned_uninsulated |  |  |  |  | MA_SFH_pre_1975_Occupied_uninsulated_Somewhat_leaky_envelope_Full_insulated_wall_cavity_exterior_Triple_pane_lowE | MA_MFH_post_2003_Insulation_roof
[6 empty] | MA_SFH_Electric_resistance_Central_AC_Hot_water_insulated_Electric_resistance_DHW | MA_Oil_heating_AC_window_Hot_water_insulated |  |  |  |  | MA_SFH_pre_1975_Occupied_uninsulated_Tight_envelope_HRV_Uninsulated_walls_Single_pane | MA_MFH_post_2003_Occupied_insulated
[6 empty] | MA_SFH_Electric_resistance_Central_AC_Hot_water_insulated_NG_DHW | MA_Oil_heating_AC_window_Air_ducts_insulated |  |  |  |  | MA_SFH_pre_1975_Occupied_uninsulated_Tight_envelope_HRV_Uninsulated_walls_Single_pane_storm_windows | MA_MFH_post_2003_Unoccupied_high_insulated_floor
[6 empty] | MA_SFH_Electric_resistance_Central_AC_Hot_water_insulated_Heating_DHW_combo_NG | MA_Oil_heating_Central_AC_Steam |  |  |  |  | MA_SFH_pre_1975_Occupied_uninsulated_Tight_envelope_HRV_Uninsulated_walls_Double_pane_lowE
[6 empty] | MA_SFH_Electric_resistance_Central_AC_Hot_water_insulated_HPWH | MA_Oil_heating_Central_AC_Hot_water_uninsulated |  |  |  |  | MA_SFH_pre_1975_Occupied_uninsulated_Tight_envelope_HRV_Uninsulated_walls_Triple_pane_lowE
[6 empty] | MA_SFH_Electric_resistance_Central_AC_Air_ducts_insulated_Electric_resistance_DHW | MA_Oil_heating_Central_AC_Air_ducts_uninsulated |  |  |  |  | MA_SFH_pre_1975_Occupied_uninsulated_Tight_envelope_HRV_Some_wall_insulation_Single_pane
[6 empty] | MA_SFH_Electric_resistance_Central_AC_Air_ducts_insulated_NG_DHW | MA_Oil_heating_Central_AC_Air_ducts_conditioned_uninsulated |  |  |  |  | MA_SFH_pre_1975_Occupied_uninsulated_Tight_envelope_HRV_Some_wall_insulation_Single_pane_storm_windows
[6 empty] | MA_SFH_Electric_resistance_Central_AC_Air_ducts_insulated_Heating_DHW_combo_NG | MA_Oil_heating_Central_AC_Hot_water_insulated |  |  |  |  | MA_SFH_pre_1975_Occupied_uninsulated_Tight_envelope_HRV_Some_wall_insulation_Double_pane_lowE
[6 empty] | MA_SFH_Electric_resistance_Central_AC_Air_ducts_insulated_HPWH | MA_Oil_heating_Central_AC_Air_ducts_insulated |  |  |  |  | MA_SFH_pre_1975_Occupied_uninsulated_Tight_envelope_HRV_Some_wall_insulation_Triple_pane_lowE
[6 empty] | MA_SFH_Electric_resistance_Natural_ventilation_Steam_Electric_resistance_DHW | MA_Oil_heating_Natural_ventilation_Steam |  |  |  |  | MA_SFH_pre_1975_Occupied_uninsulated_Tight_envelope_HRV_SIP_Single_pane
[6 empty] | MA_SFH_Electric_resistance_Natural_ventilation_Steam_NG_DHW | MA_Oil_heating_Natural_ventilation_Hot_water_uninsulated |  |  |  |  | MA_SFH_pre_1975_Occupied_uninsulated_Tight_envelope_HRV_SIP_Single_pane_storm_windows
[6 empty] | MA_SFH_Electric_resistance_Natural_ventilation_Steam_Heating_DHW_combo_NG | MA_Oil_heating_Natural_ventilation_Air_ducts_uninsulated |  |  |  |  | MA_SFH_pre_1975_Occupied_uninsulated_Tight_envelope_HRV_SIP_Double_pane_lowE
[6 empty] | MA_SFH_Electric_resistance_Natural_ventilation_Steam_HPWH | MA_Oil_heating_Natural_ventilation_Air_ducts_conditioned_uninsulated |  |  |  |  | MA_SFH_pre_1975_Occupied_uninsulated_Tight_envelope_HRV_SIP_Triple_pane_lowE
[6 empty] | MA_SFH_Electric_resistance_Natural_ventilation_Hot_water_uninsulated_Electric_resistance_DHW | MA_Oil_heating_Natural_ventilation_Hot_water_insulated |  |  |  |  | MA_SFH_pre_1975_Occupied_uninsulated_Tight_envelope_HRV_Full_insulated_wall_cavity_Single_pane
[6 empty] | MA_SFH_Electric_resistance_Natural_ventilation_Hot_water_uninsulated_NG_DHW | MA_Oil_heating_Natural_ventilation_Air_ducts_insulated |  |  |  |  | MA_SFH_pre_1975_Occupied_uninsulated_Tight_envelope_HRV_Full_insulated_wall_cavity_Single_pane_storm_windows
[6 empty] | MA_SFH_Electric_resistance_Natural_ventilation_Hot_water_uninsulated_Heating_DHW_combo_NG | MA_Oil_heating_Window_ASHP_Steam |  |  |  |  | MA_SFH_pre_1975_Occupied_uninsulated_Tight_envelope_HRV_Full_insulated_wall_cavity_Double_pane_lowE
[6 empty] | MA_SFH_Electric_resistance_Natural_ventilation_Hot_water_uninsulated_HPWH | MA_Oil_heating_Window_ASHP_Hot_water_uninsulated |  |  |  |  | MA_SFH_pre_1975_Occupied_uninsulated_Tight_envelope_HRV_Full_insulated_wall_cavity_Triple_pane_lowE
[6 empty] | MA_SFH_Electric_resistance_Natural_ventilation_Air_ducts_uninsulated_Electric_resistance_DHW | MA_Oil_heating_Window_ASHP_Air_ducts_uninsulated |  |  |  |  | MA_SFH_pre_1975_Occupied_uninsulated_Tight_envelope_HRV_Full_insulated_wall_cavity_exterior_Single_pane
[6 empty] | MA_SFH_Electric_resistance_Natural_ventilation_Air_ducts_uninsulated_NG_DHW | MA_Oil_heating_Window_ASHP_Air_ducts_conditioned_uninsulated |  |  |  |  | MA_SFH_pre_1975_Occupied_uninsulated_Tight_envelope_HRV_Full_insulated_wall_cavity_exterior_Single_pane_storm_windows
[6 empty] | MA_SFH_Electric_resistance_Natural_ventilation_Air_ducts_uninsulated_Heating_DHW_combo_NG | MA_Oil_heating_Window_ASHP_Hot_water_insulated |  |  |  |  | MA_SFH_pre_1975_Occupied_uninsulated_Tight_envelope_HRV_Full_insulated_wall_cavity_exterior_Double_pane_lowE
[6 empty] | MA_SFH_Electric_resistance_Natural_ventilation_Air_ducts_uninsulated_HPWH | MA_Oil_heating_Window_ASHP_Air_ducts_insulated |  |  |  |  | MA_SFH_pre_1975_Occupied_uninsulated_Tight_envelope_HRV_Full_insulated_wall_cavity_exterior_Triple_pane_lowE
[6 empty] | MA_SFH_Electric_resistance_Natural_ventilation_Air_ducts_conditioned_uninsulated_Electric_resistance_DHW | MA_Oil_heating_ASHP_Steam |  |  |  |  | MA_SFH_pre_1975_Unoccupied_uninsulated_floor_Leaky_envelope_Uninsulated_walls_Single_pane
[6 empty] | MA_SFH_Electric_resistance_Natural_ventilation_Air_ducts_conditioned_uninsulated_NG_DHW | MA_Oil_heating_ASHP_Hot_water_uninsulated |  |  |  |  | MA_SFH_pre_1975_Unoccupied_uninsulated_floor_Leaky_envelope_Uninsulated_walls_Single_pane_storm_windows
[6 empty] | MA_SFH_Electric_resistance_Natural_ventilation_Air_ducts_conditioned_uninsulated_Heating_DHW_combo_NG | MA_Oil_heating_ASHP_Air_ducts_uninsulated |  |  |  |  | MA_SFH_pre_1975_Unoccupied_uninsulated_floor_Leaky_envelope_Uninsulated_walls_Double_pane_lowE
[6 empty] | MA_SFH_Electric_resistance_Natural_ventilation_Air_ducts_conditioned_uninsulated_HPWH | MA_Oil_heating_ASHP_Air_ducts_conditioned_uninsulated |  |  |  |  | MA_SFH_pre_1975_Unoccupied_uninsulated_floor_Leaky_envelope_Uninsulated_walls_Triple_pane_lowE
[6 empty] | MA_SFH_Electric_resistance_Natural_ventilation_Hot_water_insulated_Electric_resistance_DHW | MA_Oil_heating_ASHP_Hot_water_insulated |  |  |  |  | MA_SFH_pre_1975_Unoccupied_uninsulated_floor_Leaky_envelope_Some_wall_insulation_Single_pane
[6 empty] | MA_SFH_Electric_resistance_Natural_ventilation_Hot_water_insulated_NG_DHW | MA_Oil_heating_ASHP_Air_ducts_insulated |  |  |  |  | MA_SFH_pre_1975_Unoccupied_uninsulated_floor_Leaky_envelope_Some_wall_insulation_Single_pane_storm_windows
[6 empty] | MA_SFH_Electric_resistance_Natural_ventilation_Hot_water_insulated_Heating_DHW_combo_NG | MA_Oil_heating_GSHP_Steam |  |  |  |  | MA_SFH_pre_1975_Unoccupied_uninsulated_floor_Leaky_envelope_Some_wall_insulation_Double_pane_lowE
[6 empty] | MA_SFH_Electric_resistance_Natural_ventilation_Hot_water_insulated_HPWH | MA_Oil_heating_GSHP_Hot_water_uninsulated |  |  |  |  | MA_SFH_pre_1975_Unoccupied_uninsulated_floor_Leaky_envelope_Some_wall_insulation_Triple_pane_lowE
[6 empty] | MA_SFH_Electric_resistance_Natural_ventilation_Air_ducts_insulated_Electric_resistance_DHW | MA_Oil_heating_GSHP_Air_ducts_uninsulated |  |  |  |  | MA_SFH_pre_1975_Unoccupied_uninsulated_floor_Leaky_envelope_SIP_Single_pane
[6 empty] | MA_SFH_Electric_resistance_Natural_ventilation_Air_ducts_insulated_NG_DHW | MA_Oil_heating_GSHP_Air_ducts_conditioned_uninsulated |  |  |  |  | MA_SFH_pre_1975_Unoccupied_uninsulated_floor_Leaky_envelope_SIP_Single_pane_storm_windows
[6 empty] | MA_SFH_Electric_resistance_Natural_ventilation_Air_ducts_insulated_Heating_DHW_combo_NG | MA_Oil_heating_GSHP_Hot_water_insulated |  |  |  |  | MA_SFH_pre_1975_Unoccupied_uninsulated_floor_Leaky_envelope_SIP_Double_pane_lowE
[6 empty] | MA_SFH_Electric_resistance_Natural_ventilation_Air_ducts_insulated_HPWH | MA_Oil_heating_GSHP_Air_ducts_insulated |  |  |  |  | MA_SFH_pre_1975_Unoccupied_uninsulated_floor_Leaky_envelope_SIP_Triple_pane_lowE
[6 empty] | MA_SFH_Electric_resistance_Window_ASHP_Steam_Electric_resistance_DHW | MA_NG_heating_AC_window_Steam |  |  |  |  | MA_SFH_pre_1975_Unoccupied_uninsulated_floor_Leaky_envelope_Full_insulated_wall_cavity_Single_pane
[6 empty] | MA_SFH_Electric_resistance_Window_ASHP_Steam_NG_DHW | MA_NG_heating_AC_window_Hot_water_uninsulated |  |  |  |  | MA_SFH_pre_1975_Unoccupied_uninsulated_floor_Leaky_envelope_Full_insulated_wall_cavity_Single_pane_storm_windows
[6 empty] | MA_SFH_Electric_resistance_Window_ASHP_Steam_Heating_DHW_combo_NG | MA_NG_heating_AC_window_Air_ducts_uninsulated |  |  |  |  | MA_SFH_pre_1975_Unoccupied_uninsulated_floor_Leaky_envelope_Full_insulated_wall_cavity_Double_pane_lowE
[6 empty] | MA_SFH_Electric_resistance_Window_ASHP_Steam_HPWH | MA_NG_heating_AC_window_Air_ducts_conditioned_uninsulated |  |  |  |  | MA_SFH_pre_1975_Unoccupied_uninsulated_floor_Leaky_envelope_Full_insulated_wall_cavity_Triple_pane_lowE
[6 empty] | MA_SFH_Electric_resistance_Window_ASHP_Hot_water_uninsulated_Electric_resistance_DHW | MA_NG_heating_AC_window_Hot_water_insulated |  |  |  |  | MA_SFH_pre_1975_Unoccupied_uninsulated_floor_Leaky_envelope_Full_insulated_wall_cavity_exterior_Single_pane
[6 empty] | MA_SFH_Electric_resistance_Window_ASHP_Hot_water_uninsulated_NG_DHW | MA_NG_heating_AC_window_Air_ducts_insulated |  |  |  |  | MA_SFH_pre_1975_Unoccupied_uninsulated_floor_Leaky_envelope_Full_insulated_wall_cavity_exterior_Single_pane_storm_windows
[6 empty] | MA_SFH_Electric_resistance_Window_ASHP_Hot_water_uninsulated_Heating_DHW_combo_NG | MA_NG_heating_Central_AC_Steam |  |  |  |  | MA_SFH_pre_1975_Unoccupied_uninsulated_floor_Leaky_envelope_Full_insulated_wall_cavity_exterior_Double_pane_lowE
[6 empty] | MA_SFH_Electric_resistance_Window_ASHP_Hot_water_uninsulated_HPWH | MA_NG_heating_Central_AC_Hot_water_uninsulated |  |  |  |  | MA_SFH_pre_1975_Unoccupied_uninsulated_floor_Leaky_envelope_Full_insulated_wall_cavity_exterior_Triple_pane_lowE
[6 empty] | MA_SFH_Electric_resistance_Window_ASHP_Air_ducts_uninsulated_Electric_resistance_DHW | MA_NG_heating_Central_AC_Air_ducts_uninsulated |  |  |  |  | MA_SFH_pre_1975_Unoccupied_uninsulated_floor_Somewhat_leaky_envelope_Uninsulated_walls_Single_pane
[6 empty] | MA_SFH_Electric_resistance_Window_ASHP_Air_ducts_uninsulated_NG_DHW | MA_NG_heating_Central_AC_Air_ducts_conditioned_uninsulated |  |  |  |  | MA_SFH_pre_1975_Unoccupied_uninsulated_floor_Somewhat_leaky_envelope_Uninsulated_walls_Single_pane_storm_windows
[6 empty] | MA_SFH_Electric_resistance_Window_ASHP_Air_ducts_uninsulated_Heating_DHW_combo_NG | MA_NG_heating_Central_AC_Hot_water_insulated |  |  |  |  | MA_SFH_pre_1975_Unoccupied_uninsulated_floor_Somewhat_leaky_envelope_Uninsulated_walls_Double_pane_lowE
[6 empty] | MA_SFH_Electric_resistance_Window_ASHP_Air_ducts_uninsulated_HPWH | MA_NG_heating_Central_AC_Air_ducts_insulated |  |  |  |  | MA_SFH_pre_1975_Unoccupied_uninsulated_floor_Somewhat_leaky_envelope_Uninsulated_walls_Triple_pane_lowE
[6 empty] | MA_SFH_Electric_resistance_Window_ASHP_Air_ducts_conditioned_uninsulated_Electric_resistance_DHW | MA_NG_heating_Natural_ventilation_Steam |  |  |  |  | MA_SFH_pre_1975_Unoccupied_uninsulated_floor_Somewhat_leaky_envelope_Some_wall_insulation_Single_pane
[6 empty] | MA_SFH_Electric_resistance_Window_ASHP_Air_ducts_conditioned_uninsulated_NG_DHW | MA_NG_heating_Natural_ventilation_Hot_water_uninsulated |  |  |  |  | MA_SFH_pre_1975_Unoccupied_uninsulated_floor_Somewhat_leaky_envelope_Some_wall_insulation_Single_pane_storm_windows
[6 empty] | MA_SFH_Electric_resistance_Window_ASHP_Air_ducts_conditioned_uninsulated_Heating_DHW_combo_NG | MA_NG_heating_Natural_ventilation_Air_ducts_uninsulated |  |  |  |  | MA_SFH_pre_1975_Unoccupied_uninsulated_floor_Somewhat_leaky_envelope_Some_wall_insulation_Double_pane_lowE
[6 empty] | MA_SFH_Electric_resistance_Window_ASHP_Air_ducts_conditioned_uninsulated_HPWH | MA_NG_heating_Natural_ventilation_Air_ducts_conditioned_uninsulated |  |  |  |  | MA_SFH_pre_1975_Unoccupied_uninsulated_floor_Somewhat_leaky_envelope_Some_wall_insulation_Triple_pane_lowE
[6 empty] | MA_SFH_Electric_resistance_Window_ASHP_Hot_water_insulated_Electric_resistance_DHW | MA_NG_heating_Natural_ventilation_Hot_water_insulated |  |  |  |  | MA_SFH_pre_1975_Unoccupied_uninsulated_floor_Somewhat_leaky_envelope_SIP_Single_pane
[6 empty] | MA_SFH_Electric_resistance_Window_ASHP_Hot_water_insulated_NG_DHW | MA_NG_heating_Natural_ventilation_Air_ducts_insulated |  |  |  |  | MA_SFH_pre_1975_Unoccupied_uninsulated_floor_Somewhat_leaky_envelope_SIP_Single_pane_storm_windows
[6 empty] | MA_SFH_Electric_resistance_Window_ASHP_Hot_water_insulated_Heating_DHW_combo_NG | MA_NG_heating_Window_ASHP_Steam |  |  |  |  | MA_SFH_pre_1975_Unoccupied_uninsulated_floor_Somewhat_leaky_envelope_SIP_Double_pane_lowE
[6 empty] | MA_SFH_Electric_resistance_Window_ASHP_Hot_water_insulated_HPWH | MA_NG_heating_Window_ASHP_Hot_water_uninsulated |  |  |  |  | MA_SFH_pre_1975_Unoccupied_uninsulated_floor_Somewhat_leaky_envelope_SIP_Triple_pane_lowE
[6 empty] | MA_SFH_Electric_resistance_Window_ASHP_Air_ducts_insulated_Electric_resistance_DHW | MA_NG_heating_Window_ASHP_Air_ducts_uninsulated |  |  |  |  | MA_SFH_pre_1975_Unoccupied_uninsulated_floor_Somewhat_leaky_envelope_Full_insulated_wall_cavity_Single_pane
[6 empty] | MA_SFH_Electric_resistance_Window_ASHP_Air_ducts_insulated_NG_DHW | MA_NG_heating_Window_ASHP_Air_ducts_conditioned_uninsulated |  |  |  |  | MA_SFH_pre_1975_Unoccupied_uninsulated_floor_Somewhat_leaky_envelope_Full_insulated_wall_cavity_Single_pane_storm_windows
[6 empty] | MA_SFH_Electric_resistance_Window_ASHP_Air_ducts_insulated_Heating_DHW_combo_NG | MA_NG_heating_Window_ASHP_Hot_water_insulated |  |  |  |  | MA_SFH_pre_1975_Unoccupied_uninsulated_floor_Somewhat_leaky_envelope_Full_insulated_wall_cavity_Double_pane_lowE
[6 empty] | MA_SFH_Electric_resistance_Window_ASHP_Air_ducts_insulated_HPWH | MA_NG_heating_Window_ASHP_Air_ducts_insulated |  |  |  |  | MA_SFH_pre_1975_Unoccupied_uninsulated_floor_Somewhat_leaky_envelope_Full_insulated_wall_cavity_Triple_pane_lowE
[6 empty] | MA_SFH_Electric_resistance_ASHP_Steam_Electric_resistance_DHW | MA_NG_heating_ASHP_Steam |  |  |  |  | MA_SFH_pre_1975_Unoccupied_uninsulated_floor_Somewhat_leaky_envelope_Full_insulated_wall_cavity_exterior_Single_pane
[6 empty] | MA_SFH_Electric_resistance_ASHP_Steam_NG_DHW | MA_NG_heating_ASHP_Hot_water_uninsulated |  |  |  |  | MA_SFH_pre_1975_Unoccupied_uninsulated_floor_Somewhat_leaky_envelope_Full_insulated_wall_cavity_exterior_Single_pane_storm_windows
[6 empty] | MA_SFH_Electric_resistance_ASHP_Steam_Heating_DHW_combo_NG | MA_NG_heating_ASHP_Air_ducts_uninsulated |  |  |  |  | MA_SFH_pre_1975_Unoccupied_uninsulated_floor_Somewhat_leaky_envelope_Full_insulated_wall_cavity_exterior_Double_pane_lowE
[6 empty] | MA_SFH_Electric_resistance_ASHP_Steam_HPWH | MA_NG_heating_ASHP_Air_ducts_conditioned_uninsulated |  |  |  |  | MA_SFH_pre_1975_Unoccupied_uninsulated_floor_Somewhat_leaky_envelope_Full_insulated_wall_cavity_exterior_Triple_pane_lowE
[6 empty] | MA_SFH_Electric_resistance_ASHP_Hot_water_uninsulated_Electric_resistance_DHW | MA_NG_heating_ASHP_Hot_water_insulated |  |  |  |  | MA_SFH_pre_1975_Unoccupied_uninsulated_floor_Tight_envelope_HRV_Uninsulated_walls_Single_pane
[6 empty] | MA_SFH_Electric_resistance_ASHP_Hot_water_uninsulated_NG_DHW | MA_NG_heating_ASHP_Air_ducts_insulated |  |  |  |  | MA_SFH_pre_1975_Unoccupied_uninsulated_floor_Tight_envelope_HRV_Uninsulated_walls_Single_pane_storm_windows
[6 empty] | MA_SFH_Electric_resistance_ASHP_Hot_water_uninsulated_Heating_DHW_combo_NG | MA_NG_heating_GSHP_Steam |  |  |  |  | MA_SFH_pre_1975_Unoccupied_uninsulated_floor_Tight_envelope_HRV_Uninsulated_walls_Double_pane_lowE
[6 empty] | MA_SFH_Electric_resistance_ASHP_Hot_water_uninsulated_HPWH | MA_NG_heating_GSHP_Hot_water_uninsulated |  |  |  |  | MA_SFH_pre_1975_Unoccupied_uninsulated_floor_Tight_envelope_HRV_Uninsulated_walls_Triple_pane_lowE
[6 empty] | MA_SFH_Electric_resistance_ASHP_Air_ducts_uninsulated_Electric_resistance_DHW | MA_NG_heating_GSHP_Air_ducts_uninsulated |  |  |  |  | MA_SFH_pre_1975_Unoccupied_uninsulated_floor_Tight_envelope_HRV_Some_wall_insulation_Single_pane
[6 empty] | MA_SFH_Electric_resistance_ASHP_Air_ducts_uninsulated_NG_DHW | MA_NG_heating_GSHP_Air_ducts_conditioned_uninsulated |  |  |  |  | MA_SFH_pre_1975_Unoccupied_uninsulated_floor_Tight_envelope_HRV_Some_wall_insulation_Single_pane_storm_windows
[6 empty] | MA_SFH_Electric_resistance_ASHP_Air_ducts_uninsulated_Heating_DHW_combo_NG | MA_NG_heating_GSHP_Hot_water_insulated |  |  |  |  | MA_SFH_pre_1975_Unoccupied_uninsulated_floor_Tight_envelope_HRV_Some_wall_insulation_Double_pane_lowE
[6 empty] | MA_SFH_Electric_resistance_ASHP_Air_ducts_uninsulated_HPWH | MA_NG_heating_GSHP_Air_ducts_insulated |  |  |  |  | MA_SFH_pre_1975_Unoccupied_uninsulated_floor_Tight_envelope_HRV_Some_wall_insulation_Triple_pane_lowE
[6 empty] | MA_SFH_Electric_resistance_ASHP_Air_ducts_conditioned_uninsulated_Electric_resistance_DHW | MA_NG_condensing_heating_AC_window_Steam |  |  |  |  | MA_SFH_pre_1975_Unoccupied_uninsulated_floor_Tight_envelope_HRV_SIP_Single_pane
[6 empty] | MA_SFH_Electric_resistance_ASHP_Air_ducts_conditioned_uninsulated_NG_DHW | MA_NG_condensing_heating_AC_window_Hot_water_uninsulated |  |  |  |  | MA_SFH_pre_1975_Unoccupied_uninsulated_floor_Tight_envelope_HRV_SIP_Single_pane_storm_windows
[6 empty] | MA_SFH_Electric_resistance_ASHP_Air_ducts_conditioned_uninsulated_Heating_DHW_combo_NG | MA_NG_condensing_heating_AC_window_Air_ducts_uninsulated |  |  |  |  | MA_SFH_pre_1975_Unoccupied_uninsulated_floor_Tight_envelope_HRV_SIP_Double_pane_lowE
[6 empty] | MA_SFH_Electric_resistance_ASHP_Air_ducts_conditioned_uninsulated_HPWH | MA_NG_condensing_heating_AC_window_Air_ducts_conditioned_uninsulated |  |  |  |  | MA_SFH_pre_1975_Unoccupied_uninsulated_floor_Tight_envelope_HRV_SIP_Triple_pane_lowE
[6 empty] | MA_SFH_Electric_resistance_ASHP_Hot_water_insulated_Electric_resistance_DHW | MA_NG_condensing_heating_AC_window_Hot_water_insulated |  |  |  |  | MA_SFH_pre_1975_Unoccupied_uninsulated_floor_Tight_envelope_HRV_Full_insulated_wall_cavity_Single_pane
[6 empty] | MA_SFH_Electric_resistance_ASHP_Hot_water_insulated_NG_DHW | MA_NG_condensing_heating_AC_window_Air_ducts_insulated |  |  |  |  | MA_SFH_pre_1975_Unoccupied_uninsulated_floor_Tight_envelope_HRV_Full_insulated_wall_cavity_Single_pane_storm_windows
[6 empty] | MA_SFH_Electric_resistance_ASHP_Hot_water_insulated_Heating_DHW_combo_NG | MA_NG_condensing_heating_Central_AC_Steam |  |  |  |  | MA_SFH_pre_1975_Unoccupied_uninsulated_floor_Tight_envelope_HRV_Full_insulated_wall_cavity_Double_pane_lowE
[6 empty] | MA_SFH_Electric_resistance_ASHP_Hot_water_insulated_HPWH | MA_NG_condensing_heating_Central_AC_Hot_water_uninsulated |  |  |  |  | MA_SFH_pre_1975_Unoccupied_uninsulated_floor_Tight_envelope_HRV_Full_insulated_wall_cavity_Triple_pane_lowE
[6 empty] | MA_SFH_Electric_resistance_ASHP_Air_ducts_insulated_Electric_resistance_DHW | MA_NG_condensing_heating_Central_AC_Air_ducts_uninsulated |  |  |  |  | MA_SFH_pre_1975_Unoccupied_uninsulated_floor_Tight_envelope_HRV_Full_insulated_wall_cavity_exterior_Single_pane
[6 empty] | MA_SFH_Electric_resistance_ASHP_Air_ducts_insulated_NG_DHW | MA_NG_condensing_heating_Central_AC_Air_ducts_conditioned_uninsulated |  |  |  |  | MA_SFH_pre_1975_Unoccupied_uninsulated_floor_Tight_envelope_HRV_Full_insulated_wall_cavity_exterior_Single_pane_storm_windows
[6 empty] | MA_SFH_Electric_resistance_ASHP_Air_ducts_insulated_Heating_DHW_combo_NG | MA_NG_condensing_heating_Central_AC_Hot_water_insulated |  |  |  |  | MA_SFH_pre_1975_Unoccupied_uninsulated_floor_Tight_envelope_HRV_Full_insulated_wall_cavity_exterior_Double_pane_lowE
[6 empty] | MA_SFH_Electric_resistance_ASHP_Air_ducts_insulated_HPWH | MA_NG_condensing_heating_Central_AC_Air_ducts_insulated |  |  |  |  | MA_SFH_pre_1975_Unoccupied_uninsulated_floor_Tight_envelope_HRV_Full_insulated_wall_cavity_exterior_Triple_pane_lowE
[6 empty] | MA_SFH_Electric_resistance_GSHP_Steam_Electric_resistance_DHW | MA_NG_condensing_heating_Natural_ventilation_Steam |  |  |  |  | MA_SFH_pre_1975_Unoccupied_insulated_floor_Leaky_envelope_Uninsulated_walls_Single_pane
[6 empty] | MA_SFH_Electric_resistance_GSHP_Steam_NG_DHW | MA_NG_condensing_heating_Natural_ventilation_Hot_water_uninsulated |  |  |  |  | MA_SFH_pre_1975_Unoccupied_insulated_floor_Leaky_envelope_Uninsulated_walls_Single_pane_storm_windows
[6 empty] | MA_SFH_Electric_resistance_GSHP_Steam_Heating_DHW_combo_NG | MA_NG_condensing_heating_Natural_ventilation_Air_ducts_uninsulated |  |  |  |  | MA_SFH_pre_1975_Unoccupied_insulated_floor_Leaky_envelope_Uninsulated_walls_Double_pane_lowE
[6 empty] | MA_SFH_Electric_resistance_GSHP_Steam_HPWH | MA_NG_condensing_heating_Natural_ventilation_Air_ducts_conditioned_uninsulated |  |  |  |  | MA_SFH_pre_1975_Unoccupied_insulated_floor_Leaky_envelope_Uninsulated_walls_Triple_pane_lowE
[6 empty] | MA_SFH_Electric_resistance_GSHP_Hot_water_uninsulated_Electric_resistance_DHW | MA_NG_condensing_heating_Natural_ventilation_Hot_water_insulated |  |  |  |  | MA_SFH_pre_1975_Unoccupied_insulated_floor_Leaky_envelope_Some_wall_insulation_Single_pane
[6 empty] | MA_SFH_Electric_resistance_GSHP_Hot_water_uninsulated_NG_DHW | MA_NG_condensing_heating_Natural_ventilation_Air_ducts_insulated |  |  |  |  | MA_SFH_pre_1975_Unoccupied_insulated_floor_Leaky_envelope_Some_wall_insulation_Single_pane_storm_windows
[6 empty] | MA_SFH_Electric_resistance_GSHP_Hot_water_uninsulated_Heating_DHW_combo_NG | MA_NG_condensing_heating_Window_ASHP_Steam |  |  |  |  | MA_SFH_pre_1975_Unoccupied_insulated_floor_Leaky_envelope_Some_wall_insulation_Double_pane_lowE
[6 empty] | MA_SFH_Electric_resistance_GSHP_Hot_water_uninsulated_HPWH | MA_NG_condensing_heating_Window_ASHP_Hot_water_uninsulated |  |  |  |  | MA_SFH_pre_1975_Unoccupied_insulated_floor_Leaky_envelope_Some_wall_insulation_Triple_pane_lowE
[6 empty] | MA_SFH_Electric_resistance_GSHP_Air_ducts_uninsulated_Electric_resistance_DHW | MA_NG_condensing_heating_Window_ASHP_Air_ducts_uninsulated |  |  |  |  | MA_SFH_pre_1975_Unoccupied_insulated_floor_Leaky_envelope_SIP_Single_pane
[6 empty] | MA_SFH_Electric_resistance_GSHP_Air_ducts_uninsulated_NG_DHW | MA_NG_condensing_heating_Window_ASHP_Air_ducts_conditioned_uninsulated |  |  |  |  | MA_SFH_pre_1975_Unoccupied_insulated_floor_Leaky_envelope_SIP_Single_pane_storm_windows
[6 empty] | MA_SFH_Electric_resistance_GSHP_Air_ducts_uninsulated_Heating_DHW_combo_NG | MA_NG_condensing_heating_Window_ASHP_Hot_water_insulated |  |  |  |  | MA_SFH_pre_1975_Unoccupied_insulated_floor_Leaky_envelope_SIP_Double_pane_lowE
[6 empty] | MA_SFH_Electric_resistance_GSHP_Air_ducts_uninsulated_HPWH | MA_NG_condensing_heating_Window_ASHP_Air_ducts_insulated |  |  |  |  | MA_SFH_pre_1975_Unoccupied_insulated_floor_Leaky_envelope_SIP_Triple_pane_lowE
[6 empty] | MA_SFH_Electric_resistance_GSHP_Air_ducts_conditioned_uninsulated_Electric_resistance_DHW | MA_NG_condensing_heating_ASHP_Steam |  |  |  |  | MA_SFH_pre_1975_Unoccupied_insulated_floor_Leaky_envelope_Full_insulated_wall_cavity_Single_pane
[6 empty] | MA_SFH_Electric_resistance_GSHP_Air_ducts_conditioned_uninsulated_NG_DHW | MA_NG_condensing_heating_ASHP_Hot_water_uninsulated |  |  |  |  | MA_SFH_pre_1975_Unoccupied_insulated_floor_Leaky_envelope_Full_insulated_wall_cavity_Single_pane_storm_windows
[6 empty] | MA_SFH_Electric_resistance_GSHP_Air_ducts_conditioned_uninsulated_Heating_DHW_combo_NG | MA_NG_condensing_heating_ASHP_Air_ducts_uninsulated |  |  |  |  | MA_SFH_pre_1975_Unoccupied_insulated_floor_Leaky_envelope_Full_insulated_wall_cavity_Double_pane_lowE
[6 empty] | MA_SFH_Electric_resistance_GSHP_Air_ducts_conditioned_uninsulated_HPWH | MA_NG_condensing_heating_ASHP_Air_ducts_conditioned_uninsulated |  |  |  |  | MA_SFH_pre_1975_Unoccupied_insulated_floor_Leaky_envelope_Full_insulated_wall_cavity_Triple_pane_lowE
[6 empty] | MA_SFH_Electric_resistance_GSHP_Hot_water_insulated_Electric_resistance_DHW | MA_NG_condensing_heating_ASHP_Hot_water_insulated |  |  |  |  | MA_SFH_pre_1975_Unoccupied_insulated_floor_Leaky_envelope_Full_insulated_wall_cavity_exterior_Single_pane
[6 empty] | MA_SFH_Electric_resistance_GSHP_Hot_water_insulated_NG_DHW | MA_NG_condensing_heating_ASHP_Air_ducts_insulated |  |  |  |  | MA_SFH_pre_1975_Unoccupied_insulated_floor_Leaky_envelope_Full_insulated_wall_cavity_exterior_Single_pane_storm_windows
[6 empty] | MA_SFH_Electric_resistance_GSHP_Hot_water_insulated_Heating_DHW_combo_NG | MA_NG_condensing_heating_GSHP_Steam |  |  |  |  | MA_SFH_pre_1975_Unoccupied_insulated_floor_Leaky_envelope_Full_insulated_wall_cavity_exterior_Double_pane_lowE
[6 empty] | MA_SFH_Electric_resistance_GSHP_Hot_water_insulated_HPWH | MA_NG_condensing_heating_GSHP_Hot_water_uninsulated |  |  |  |  | MA_SFH_pre_1975_Unoccupied_insulated_floor_Leaky_envelope_Full_insulated_wall_cavity_exterior_Triple_pane_lowE
[6 empty] | MA_SFH_Electric_resistance_GSHP_Air_ducts_insulated_Electric_resistance_DHW | MA_NG_condensing_heating_GSHP_Air_ducts_uninsulated |  |  |  |  | MA_SFH_pre_1975_Unoccupied_insulated_floor_Somewhat_leaky_envelope_Uninsulated_walls_Single_pane
[6 empty] | MA_SFH_Electric_resistance_GSHP_Air_ducts_insulated_NG_DHW | MA_NG_condensing_heating_GSHP_Air_ducts_conditioned_uninsulated |  |  |  |  | MA_SFH_pre_1975_Unoccupied_insulated_floor_Somewhat_leaky_envelope_Uninsulated_walls_Single_pane_storm_windows
[6 empty] | MA_SFH_Electric_resistance_GSHP_Air_ducts_insulated_Heating_DHW_combo_NG | MA_NG_condensing_heating_GSHP_Hot_water_insulated |  |  |  |  | MA_SFH_pre_1975_Unoccupied_insulated_floor_Somewhat_leaky_envelope_Uninsulated_walls_Double_pane_lowE
[6 empty] | MA_SFH_Electric_resistance_GSHP_Air_ducts_insulated_HPWH | MA_NG_condensing_heating_GSHP_Air_ducts_insulated |  |  |  |  | MA_SFH_pre_1975_Unoccupied_insulated_floor_Somewhat_leaky_envelope_Uninsulated_walls_Triple_pane_lowE
[6 empty] | MA_SFH_Oil_heating_AC_window_Steam_Electric_resistance_DHW | MA_ASHP_AC_window_Steam |  |  |  |  | MA_SFH_pre_1975_Unoccupied_insulated_floor_Somewhat_leaky_envelope_Some_wall_insulation_Single_pane
[6 empty] | MA_SFH_Oil_heating_AC_window_Steam_NG_DHW | MA_ASHP_AC_window_Hot_water_uninsulated |  |  |  |  | MA_SFH_pre_1975_Unoccupied_insulated_floor_Somewhat_leaky_envelope_Some_wall_insulation_Single_pane_storm_windows
[6 empty] | MA_SFH_Oil_heating_AC_window_Steam_Heating_DHW_combo_NG | MA_ASHP_AC_window_Air_ducts_uninsulated |  |  |  |  | MA_SFH_pre_1975_Unoccupied_insulated_floor_Somewhat_leaky_envelope_Some_wall_insulation_Double_pane_lowE
[6 empty] | MA_SFH_Oil_heating_AC_window_Steam_HPWH | MA_ASHP_AC_window_Air_ducts_conditioned_uninsulated |  |  |  |  | MA_SFH_pre_1975_Unoccupied_insulated_floor_Somewhat_leaky_envelope_Some_wall_insulation_Triple_pane_lowE
[6 empty] | MA_SFH_Oil_heating_AC_window_Hot_water_uninsulated_Electric_resistance_DHW | MA_ASHP_AC_window_Hot_water_insulated |  |  |  |  | MA_SFH_pre_1975_Unoccupied_insulated_floor_Somewhat_leaky_envelope_SIP_Single_pane
[6 empty] | MA_SFH_Oil_heating_AC_window_Hot_water_uninsulated_NG_DHW | MA_ASHP_AC_window_Air_ducts_insulated |  |  |  |  | MA_SFH_pre_1975_Unoccupied_insulated_floor_Somewhat_leaky_envelope_SIP_Single_pane_storm_windows
[6 empty] | MA_SFH_Oil_heating_AC_window_Hot_water_uninsulated_Heating_DHW_combo_NG | MA_ASHP_Central_AC_Steam |  |  |  |  | MA_SFH_pre_1975_Unoccupied_insulated_floor_Somewhat_leaky_envelope_SIP_Double_pane_lowE
[6 empty] | MA_SFH_Oil_heating_AC_window_Hot_water_uninsulated_HPWH | MA_ASHP_Central_AC_Hot_water_uninsulated |  |  |  |  | MA_SFH_pre_1975_Unoccupied_insulated_floor_Somewhat_leaky_envelope_SIP_Triple_pane_lowE
[6 empty] | MA_SFH_Oil_heating_AC_window_Air_ducts_uninsulated_Electric_resistance_DHW | MA_ASHP_Central_AC_Air_ducts_uninsulated |  |  |  |  | MA_SFH_pre_1975_Unoccupied_insulated_floor_Somewhat_leaky_envelope_Full_insulated_wall_cavity_Single_pane
[6 empty] | MA_SFH_Oil_heating_AC_window_Air_ducts_uninsulated_NG_DHW | MA_ASHP_Central_AC_Air_ducts_conditioned_uninsulated |  |  |  |  | MA_SFH_pre_1975_Unoccupied_insulated_floor_Somewhat_leaky_envelope_Full_insulated_wall_cavity_Single_pane_storm_windows
[6 empty] | MA_SFH_Oil_heating_AC_window_Air_ducts_uninsulated_Heating_DHW_combo_NG | MA_ASHP_Central_AC_Hot_water_insulated |  |  |  |  | MA_SFH_pre_1975_Unoccupied_insulated_floor_Somewhat_leaky_envelope_Full_insulated_wall_cavity_Double_pane_lowE
[6 empty] | MA_SFH_Oil_heating_AC_window_Air_ducts_uninsulated_HPWH | MA_ASHP_Central_AC_Air_ducts_insulated |  |  |  |  | MA_SFH_pre_1975_Unoccupied_insulated_floor_Somewhat_leaky_envelope_Full_insulated_wall_cavity_Triple_pane_lowE
[6 empty] | MA_SFH_Oil_heating_AC_window_Air_ducts_conditioned_uninsulated_Electric_resistance_DHW | MA_ASHP_Natural_ventilation_Steam |  |  |  |  | MA_SFH_pre_1975_Unoccupied_insulated_floor_Somewhat_leaky_envelope_Full_insulated_wall_cavity_exterior_Single_pane
[6 empty] | MA_SFH_Oil_heating_AC_window_Air_ducts_conditioned_uninsulated_NG_DHW | MA_ASHP_Natural_ventilation_Hot_water_uninsulated |  |  |  |  | MA_SFH_pre_1975_Unoccupied_insulated_floor_Somewhat_leaky_envelope_Full_insulated_wall_cavity_exterior_Single_pane_storm_windows
[6 empty] | MA_SFH_Oil_heating_AC_window_Air_ducts_conditioned_uninsulated_Heating_DHW_combo_NG | MA_ASHP_Natural_ventilation_Air_ducts_uninsulated |  |  |  |  | MA_SFH_pre_1975_Unoccupied_insulated_floor_Somewhat_leaky_envelope_Full_insulated_wall_cavity_exterior_Double_pane_lowE
[6 empty] | MA_SFH_Oil_heating_AC_window_Air_ducts_conditioned_uninsulated_HPWH | MA_ASHP_Natural_ventilation_Air_ducts_conditioned_uninsulated |  |  |  |  | MA_SFH_pre_1975_Unoccupied_insulated_floor_Somewhat_leaky_envelope_Full_insulated_wall_cavity_exterior_Triple_pane_lowE
[6 empty] | MA_SFH_Oil_heating_AC_window_Hot_water_insulated_Electric_resistance_DHW | MA_ASHP_Natural_ventilation_Hot_water_insulated |  |  |  |  | MA_SFH_pre_1975_Unoccupied_insulated_floor_Tight_envelope_HRV_Uninsulated_walls_Single_pane
[6 empty] | MA_SFH_Oil_heating_AC_window_Hot_water_insulated_NG_DHW | MA_ASHP_Natural_ventilation_Air_ducts_insulated |  |  |  |  | MA_SFH_pre_1975_Unoccupied_insulated_floor_Tight_envelope_HRV_Uninsulated_walls_Single_pane_storm_windows
[6 empty] | MA_SFH_Oil_heating_AC_window_Hot_water_insulated_Heating_DHW_combo_NG | MA_ASHP_Window_ASHP_Steam |  |  |  |  | MA_SFH_pre_1975_Unoccupied_insulated_floor_Tight_envelope_HRV_Uninsulated_walls_Double_pane_lowE
[6 empty] | MA_SFH_Oil_heating_AC_window_Hot_water_insulated_HPWH | MA_ASHP_Window_ASHP_Hot_water_uninsulated |  |  |  |  | MA_SFH_pre_1975_Unoccupied_insulated_floor_Tight_envelope_HRV_Uninsulated_walls_Triple_pane_lowE
[6 empty] | MA_SFH_Oil_heating_AC_window_Air_ducts_insulated_Electric_resistance_DHW | MA_ASHP_Window_ASHP_Air_ducts_uninsulated |  |  |  |  | MA_SFH_pre_1975_Unoccupied_insulated_floor_Tight_envelope_HRV_Some_wall_insulation_Single_pane
[6 empty] | MA_SFH_Oil_heating_AC_window_Air_ducts_insulated_NG_DHW | MA_ASHP_Window_ASHP_Air_ducts_conditioned_uninsulated |  |  |  |  | MA_SFH_pre_1975_Unoccupied_insulated_floor_Tight_envelope_HRV_Some_wall_insulation_Single_pane_storm_windows
[6 empty] | MA_SFH_Oil_heating_AC_window_Air_ducts_insulated_Heating_DHW_combo_NG | MA_ASHP_Window_ASHP_Hot_water_insulated |  |  |  |  | MA_SFH_pre_1975_Unoccupied_insulated_floor_Tight_envelope_HRV_Some_wall_insulation_Double_pane_lowE
[6 empty] | MA_SFH_Oil_heating_AC_window_Air_ducts_insulated_HPWH | MA_ASHP_Window_ASHP_Air_ducts_insulated |  |  |  |  | MA_SFH_pre_1975_Unoccupied_insulated_floor_Tight_envelope_HRV_Some_wall_insulation_Triple_pane_lowE
[6 empty] | MA_SFH_Oil_heating_Central_AC_Steam_Electric_resistance_DHW | MA_ASHP_ASHP_Steam |  |  |  |  | MA_SFH_pre_1975_Unoccupied_insulated_floor_Tight_envelope_HRV_SIP_Single_pane
[6 empty] | MA_SFH_Oil_heating_Central_AC_Steam_NG_DHW | MA_ASHP_ASHP_Hot_water_uninsulated |  |  |  |  | MA_SFH_pre_1975_Unoccupied_insulated_floor_Tight_envelope_HRV_SIP_Single_pane_storm_windows
[6 empty] | MA_SFH_Oil_heating_Central_AC_Steam_Heating_DHW_combo_NG | MA_ASHP_ASHP_Air_ducts_uninsulated |  |  |  |  | MA_SFH_pre_1975_Unoccupied_insulated_floor_Tight_envelope_HRV_SIP_Double_pane_lowE
[6 empty] | MA_SFH_Oil_heating_Central_AC_Steam_HPWH | MA_ASHP_ASHP_Air_ducts_conditioned_uninsulated |  |  |  |  | MA_SFH_pre_1975_Unoccupied_insulated_floor_Tight_envelope_HRV_SIP_Triple_pane_lowE
[6 empty] | MA_SFH_Oil_heating_Central_AC_Hot_water_uninsulated_Electric_resistance_DHW | MA_ASHP_ASHP_Hot_water_insulated |  |  |  |  | MA_SFH_pre_1975_Unoccupied_insulated_floor_Tight_envelope_HRV_Full_insulated_wall_cavity_Single_pane
[6 empty] | MA_SFH_Oil_heating_Central_AC_Hot_water_uninsulated_NG_DHW | MA_ASHP_ASHP_Air_ducts_insulated |  |  |  |  | MA_SFH_pre_1975_Unoccupied_insulated_floor_Tight_envelope_HRV_Full_insulated_wall_cavity_Single_pane_storm_windows
[6 empty] | MA_SFH_Oil_heating_Central_AC_Hot_water_uninsulated_Heating_DHW_combo_NG | MA_ASHP_GSHP_Steam |  |  |  |  | MA_SFH_pre_1975_Unoccupied_insulated_floor_Tight_envelope_HRV_Full_insulated_wall_cavity_Double_pane_lowE
[6 empty] | MA_SFH_Oil_heating_Central_AC_Hot_water_uninsulated_HPWH | MA_ASHP_GSHP_Hot_water_uninsulated |  |  |  |  | MA_SFH_pre_1975_Unoccupied_insulated_floor_Tight_envelope_HRV_Full_insulated_wall_cavity_Triple_pane_lowE
[6 empty] | MA_SFH_Oil_heating_Central_AC_Air_ducts_uninsulated_Electric_resistance_DHW | MA_ASHP_GSHP_Air_ducts_uninsulated |  |  |  |  | MA_SFH_pre_1975_Unoccupied_insulated_floor_Tight_envelope_HRV_Full_insulated_wall_cavity_exterior_Single_pane
[6 empty] | MA_SFH_Oil_heating_Central_AC_Air_ducts_uninsulated_NG_DHW | MA_ASHP_GSHP_Air_ducts_conditioned_uninsulated |  |  |  |  | MA_SFH_pre_1975_Unoccupied_insulated_floor_Tight_envelope_HRV_Full_insulated_wall_cavity_exterior_Single_pane_storm_windows
[6 empty] | MA_SFH_Oil_heating_Central_AC_Air_ducts_uninsulated_Heating_DHW_combo_NG | MA_ASHP_GSHP_Hot_water_insulated |  |  |  |  | MA_SFH_pre_1975_Unoccupied_insulated_floor_Tight_envelope_HRV_Full_insulated_wall_cavity_exterior_Double_pane_lowE
[6 empty] | MA_SFH_Oil_heating_Central_AC_Air_ducts_uninsulated_HPWH | MA_ASHP_GSHP_Air_ducts_insulated |  |  |  |  | MA_SFH_pre_1975_Unoccupied_insulated_floor_Tight_envelope_HRV_Full_insulated_wall_cavity_exterior_Triple_pane_lowE
[6 empty] | MA_SFH_Oil_heating_Central_AC_Air_ducts_conditioned_uninsulated_Electric_resistance_DHW | MA_GSHP_AC_window_Steam |  |  |  |  | MA_SFH_pre_1975_Limited_insulation_roof_Leaky_envelope_Uninsulated_walls_Single_pane
[6 empty] | MA_SFH_Oil_heating_Central_AC_Air_ducts_conditioned_uninsulated_NG_DHW | MA_GSHP_AC_window_Hot_water_uninsulated |  |  |  |  | MA_SFH_pre_1975_Limited_insulation_roof_Leaky_envelope_Uninsulated_walls_Single_pane_storm_windows
[6 empty] | MA_SFH_Oil_heating_Central_AC_Air_ducts_conditioned_uninsulated_Heating_DHW_combo_NG | MA_GSHP_AC_window_Air_ducts_uninsulated |  |  |  |  | MA_SFH_pre_1975_Limited_insulation_roof_Leaky_envelope_Uninsulated_walls_Double_pane_lowE
[6 empty] | MA_SFH_Oil_heating_Central_AC_Air_ducts_conditioned_uninsulated_HPWH | MA_GSHP_AC_window_Air_ducts_conditioned_uninsulated |  |  |  |  | MA_SFH_pre_1975_Limited_insulation_roof_Leaky_envelope_Uninsulated_walls_Triple_pane_lowE
[6 empty] | MA_SFH_Oil_heating_Central_AC_Hot_water_insulated_Electric_resistance_DHW | MA_GSHP_AC_window_Hot_water_insulated |  |  |  |  | MA_SFH_pre_1975_Limited_insulation_roof_Leaky_envelope_Some_wall_insulation_Single_pane
[6 empty] | MA_SFH_Oil_heating_Central_AC_Hot_water_insulated_NG_DHW | MA_GSHP_AC_window_Air_ducts_insulated |  |  |  |  | MA_SFH_pre_1975_Limited_insulation_roof_Leaky_envelope_Some_wall_insulation_Single_pane_storm_windows
[6 empty] | MA_SFH_Oil_heating_Central_AC_Hot_water_insulated_Heating_DHW_combo_NG | MA_GSHP_Central_AC_Steam |  |  |  |  | MA_SFH_pre_1975_Limited_insulation_roof_Leaky_envelope_Some_wall_insulation_Double_pane_lowE
[6 empty] | MA_SFH_Oil_heating_Central_AC_Hot_water_insulated_HPWH | MA_GSHP_Central_AC_Hot_water_uninsulated |  |  |  |  | MA_SFH_pre_1975_Limited_insulation_roof_Leaky_envelope_Some_wall_insulation_Triple_pane_lowE
[6 empty] | MA_SFH_Oil_heating_Central_AC_Air_ducts_insulated_Electric_resistance_DHW | MA_GSHP_Central_AC_Air_ducts_uninsulated |  |  |  |  | MA_SFH_pre_1975_Limited_insulation_roof_Leaky_envelope_SIP_Single_pane
[6 empty] | MA_SFH_Oil_heating_Central_AC_Air_ducts_insulated_NG_DHW | MA_GSHP_Central_AC_Air_ducts_conditioned_uninsulated |  |  |  |  | MA_SFH_pre_1975_Limited_insulation_roof_Leaky_envelope_SIP_Single_pane_storm_windows
[6 empty] | MA_SFH_Oil_heating_Central_AC_Air_ducts_insulated_Heating_DHW_combo_NG | MA_GSHP_Central_AC_Hot_water_insulated |  |  |  |  | MA_SFH_pre_1975_Limited_insulation_roof_Leaky_envelope_SIP_Double_pane_lowE
[6 empty] | MA_SFH_Oil_heating_Central_AC_Air_ducts_insulated_HPWH | MA_GSHP_Central_AC_Air_ducts_insulated |  |  |  |  | MA_SFH_pre_1975_Limited_insulation_roof_Leaky_envelope_SIP_Triple_pane_lowE
[6 empty] | MA_SFH_Oil_heating_Natural_ventilation_Steam_Electric_resistance_DHW | MA_GSHP_Natural_ventilation_Steam |  |  |  |  | MA_SFH_pre_1975_Limited_insulation_roof_Leaky_envelope_Full_insulated_wall_cavity_Single_pane
[6 empty] | MA_SFH_Oil_heating_Natural_ventilation_Steam_NG_DHW | MA_GSHP_Natural_ventilation_Hot_water_uninsulated |  |  |  |  | MA_SFH_pre_1975_Limited_insulation_roof_Leaky_envelope_Full_insulated_wall_cavity_Single_pane_storm_windows
[6 empty] | MA_SFH_Oil_heating_Natural_ventilation_Steam_Heating_DHW_combo_NG | MA_GSHP_Natural_ventilation_Air_ducts_uninsulated |  |  |  |  | MA_SFH_pre_1975_Limited_insulation_roof_Leaky_envelope_Full_insulated_wall_cavity_Double_pane_lowE
[6 empty] | MA_SFH_Oil_heating_Natural_ventilation_Steam_HPWH | MA_GSHP_Natural_ventilation_Air_ducts_conditioned_uninsulated |  |  |  |  | MA_SFH_pre_1975_Limited_insulation_roof_Leaky_envelope_Full_insulated_wall_cavity_Triple_pane_lowE
[6 empty] | MA_SFH_Oil_heating_Natural_ventilation_Hot_water_uninsulated_Electric_resistance_DHW | MA_GSHP_Natural_ventilation_Hot_water_insulated |  |  |  |  | MA_SFH_pre_1975_Limited_insulation_roof_Leaky_envelope_Full_insulated_wall_cavity_exterior_Single_pane
[6 empty] | MA_SFH_Oil_heating_Natural_ventilation_Hot_water_uninsulated_NG_DHW | MA_GSHP_Natural_ventilation_Air_ducts_insulated |  |  |  |  | MA_SFH_pre_1975_Limited_insulation_roof_Leaky_envelope_Full_insulated_wall_cavity_exterior_Single_pane_storm_windows
[6 empty] | MA_SFH_Oil_heating_Natural_ventilation_Hot_water_uninsulated_Heating_DHW_combo_NG | MA_GSHP_Window_ASHP_Steam |  |  |  |  | MA_SFH_pre_1975_Limited_insulation_roof_Leaky_envelope_Full_insulated_wall_cavity_exterior_Double_pane_lowE
[6 empty] | MA_SFH_Oil_heating_Natural_ventilation_Hot_water_uninsulated_HPWH | MA_GSHP_Window_ASHP_Hot_water_uninsulated |  |  |  |  | MA_SFH_pre_1975_Limited_insulation_roof_Leaky_envelope_Full_insulated_wall_cavity_exterior_Triple_pane_lowE
[6 empty] | MA_SFH_Oil_heating_Natural_ventilation_Air_ducts_uninsulated_Electric_resistance_DHW | MA_GSHP_Window_ASHP_Air_ducts_uninsulated |  |  |  |  | MA_SFH_pre_1975_Limited_insulation_roof_Somewhat_leaky_envelope_Uninsulated_walls_Single_pane
[6 empty] | MA_SFH_Oil_heating_Natural_ventilation_Air_ducts_uninsulated_NG_DHW | MA_GSHP_Window_ASHP_Air_ducts_conditioned_uninsulated |  |  |  |  | MA_SFH_pre_1975_Limited_insulation_roof_Somewhat_leaky_envelope_Uninsulated_walls_Single_pane_storm_windows
[6 empty] | MA_SFH_Oil_heating_Natural_ventilation_Air_ducts_uninsulated_Heating_DHW_combo_NG | MA_GSHP_Window_ASHP_Hot_water_insulated |  |  |  |  | MA_SFH_pre_1975_Limited_insulation_roof_Somewhat_leaky_envelope_Uninsulated_walls_Double_pane_lowE
[6 empty] | MA_SFH_Oil_heating_Natural_ventilation_Air_ducts_uninsulated_HPWH | MA_GSHP_Window_ASHP_Air_ducts_insulated |  |  |  |  | MA_SFH_pre_1975_Limited_insulation_roof_Somewhat_leaky_envelope_Uninsulated_walls_Triple_pane_lowE
[6 empty] | MA_SFH_Oil_heating_Natural_ventilation_Air_ducts_conditioned_uninsulated_Electric_resistance_DHW | MA_GSHP_ASHP_Steam |  |  |  |  | MA_SFH_pre_1975_Limited_insulation_roof_Somewhat_leaky_envelope_Some_wall_insulation_Single_pane
[6 empty] | MA_SFH_Oil_heating_Natural_ventilation_Air_ducts_conditioned_uninsulated_NG_DHW | MA_GSHP_ASHP_Hot_water_uninsulated |  |  |  |  | MA_SFH_pre_1975_Limited_insulation_roof_Somewhat_leaky_envelope_Some_wall_insulation_Single_pane_storm_windows
[6 empty] | MA_SFH_Oil_heating_Natural_ventilation_Air_ducts_conditioned_uninsulated_Heating_DHW_combo_NG | MA_GSHP_ASHP_Air_ducts_uninsulated |  |  |  |  | MA_SFH_pre_1975_Limited_insulation_roof_Somewhat_leaky_envelope_Some_wall_insulation_Double_pane_lowE
[6 empty] | MA_SFH_Oil_heating_Natural_ventilation_Air_ducts_conditioned_uninsulated_HPWH | MA_GSHP_ASHP_Air_ducts_conditioned_uninsulated |  |  |  |  | MA_SFH_pre_1975_Limited_insulation_roof_Somewhat_leaky_envelope_Some_wall_insulation_Triple_pane_lowE
[6 empty] | MA_SFH_Oil_heating_Natural_ventilation_Hot_water_insulated_Electric_resistance_DHW | MA_GSHP_ASHP_Hot_water_insulated |  |  |  |  | MA_SFH_pre_1975_Limited_insulation_roof_Somewhat_leaky_envelope_SIP_Single_pane
[6 empty] | MA_SFH_Oil_heating_Natural_ventilation_Hot_water_insulated_NG_DHW | MA_GSHP_ASHP_Air_ducts_insulated |  |  |  |  | MA_SFH_pre_1975_Limited_insulation_roof_Somewhat_leaky_envelope_SIP_Single_pane_storm_windows
[6 empty] | MA_SFH_Oil_heating_Natural_ventilation_Hot_water_insulated_Heating_DHW_combo_NG | MA_GSHP_GSHP_Steam |  |  |  |  | MA_SFH_pre_1975_Limited_insulation_roof_Somewhat_leaky_envelope_SIP_Double_pane_lowE
[6 empty] | MA_SFH_Oil_heating_Natural_ventilation_Hot_water_insulated_HPWH | MA_GSHP_GSHP_Hot_water_uninsulated |  |  |  |  | MA_SFH_pre_1975_Limited_insulation_roof_Somewhat_leaky_envelope_SIP_Triple_pane_lowE
[6 empty] | MA_SFH_Oil_heating_Natural_ventilation_Air_ducts_insulated_Electric_resistance_DHW | MA_GSHP_GSHP_Air_ducts_uninsulated |  |  |  |  | MA_SFH_pre_1975_Limited_insulation_roof_Somewhat_leaky_envelope_Full_insulated_wall_cavity_Single_pane
[6 empty] | MA_SFH_Oil_heating_Natural_ventilation_Air_ducts_insulated_NG_DHW | MA_GSHP_GSHP_Air_ducts_conditioned_uninsulated |  |  |  |  | MA_SFH_pre_1975_Limited_insulation_roof_Somewhat_leaky_envelope_Full_insulated_wall_cavity_Single_pane_storm_windows
[6 empty] | MA_SFH_Oil_heating_Natural_ventilation_Air_ducts_insulated_Heating_DHW_combo_NG | MA_GSHP_GSHP_Hot_water_insulated |  |  |  |  | MA_SFH_pre_1975_Limited_insulation_roof_Somewhat_leaky_envelope_Full_insulated_wall_cavity_Double_pane_lowE
[6 empty] | MA_SFH_Oil_heating_Natural_ventilation_Air_ducts_insulated_HPWH | MA_GSHP_GSHP_Air_ducts_insulated |  |  |  |  | MA_SFH_pre_1975_Limited_insulation_roof_Somewhat_leaky_envelope_Full_insulated_wall_cavity_Triple_pane_lowE
[6 empty] | MA_SFH_Oil_heating_Window_ASHP_Steam_Electric_resistance_DHW | [5 empty] | MA_SFH_pre_1975_Limited_insulation_roof_Somewhat_leaky_envelope_Full_insulated_wall_cavity_exterior_Single_pane
[6 empty] | MA_SFH_Oil_heating_Window_ASHP_Steam_NG_DHW | [5 empty] | MA_SFH_pre_1975_Limited_insulation_roof_Somewhat_leaky_envelope_Full_insulated_wall_cavity_exterior_Single_pane_storm_windows
[6 empty] | MA_SFH_Oil_heating_Window_ASHP_Steam_Heating_DHW_combo_NG | [5 empty] | MA_SFH_pre_1975_Limited_insulation_roof_Somewhat_leaky_envelope_Full_insulated_wall_cavity_exterior_Double_pane_lowE
[6 empty] | MA_SFH_Oil_heating_Window_ASHP_Steam_HPWH | [5 empty] | MA_SFH_pre_1975_Limited_insulation_roof_Somewhat_leaky_envelope_Full_insulated_wall_cavity_exterior_Triple_pane_lowE
[6 empty] | MA_SFH_Oil_heating_Window_ASHP_Hot_water_uninsulated_Electric_resistance_DHW | [5 empty] | MA_SFH_pre_1975_Limited_insulation_roof_Tight_envelope_HRV_Uninsulated_walls_Single_pane
[6 empty] | MA_SFH_Oil_heating_Window_ASHP_Hot_water_uninsulated_NG_DHW | [5 empty] | MA_SFH_pre_1975_Limited_insulation_roof_Tight_envelope_HRV_Uninsulated_walls_Single_pane_storm_windows
[6 empty] | MA_SFH_Oil_heating_Window_ASHP_Hot_water_uninsulated_Heating_DHW_combo_NG | [5 empty] | MA_SFH_pre_1975_Limited_insulation_roof_Tight_envelope_HRV_Uninsulated_walls_Double_pane_lowE
[6 empty] | MA_SFH_Oil_heating_Window_ASHP_Hot_water_uninsulated_HPWH | [5 empty] | MA_SFH_pre_1975_Limited_insulation_roof_Tight_envelope_HRV_Uninsulated_walls_Triple_pane_lowE
[6 empty] | MA_SFH_Oil_heating_Window_ASHP_Air_ducts_uninsulated_Electric_resistance_DHW | [5 empty] | MA_SFH_pre_1975_Limited_insulation_roof_Tight_envelope_HRV_Some_wall_insulation_Single_pane
[6 empty] | MA_SFH_Oil_heating_Window_ASHP_Air_ducts_uninsulated_NG_DHW | [5 empty] | MA_SFH_pre_1975_Limited_insulation_roof_Tight_envelope_HRV_Some_wall_insulation_Single_pane_storm_windows
[6 empty] | MA_SFH_Oil_heating_Window_ASHP_Air_ducts_uninsulated_Heating_DHW_combo_NG | [5 empty] | MA_SFH_pre_1975_Limited_insulation_roof_Tight_envelope_HRV_Some_wall_insulation_Double_pane_lowE
[6 empty] | MA_SFH_Oil_heating_Window_ASHP_Air_ducts_uninsulated_HPWH | [5 empty] | MA_SFH_pre_1975_Limited_insulation_roof_Tight_envelope_HRV_Some_wall_insulation_Triple_pane_lowE
[6 empty] | MA_SFH_Oil_heating_Window_ASHP_Air_ducts_conditioned_uninsulated_Electric_resistance_DHW | [5 empty] | MA_SFH_pre_1975_Limited_insulation_roof_Tight_envelope_HRV_SIP_Single_pane
[6 empty] | MA_SFH_Oil_heating_Window_ASHP_Air_ducts_conditioned_uninsulated_NG_DHW | [5 empty] | MA_SFH_pre_1975_Limited_insulation_roof_Tight_envelope_HRV_SIP_Single_pane_storm_windows
[6 empty] | MA_SFH_Oil_heating_Window_ASHP_Air_ducts_conditioned_uninsulated_Heating_DHW_combo_NG | [5 empty] | MA_SFH_pre_1975_Limited_insulation_roof_Tight_envelope_HRV_SIP_Double_pane_lowE
[6 empty] | MA_SFH_Oil_heating_Window_ASHP_Air_ducts_conditioned_uninsulated_HPWH | [5 empty] | MA_SFH_pre_1975_Limited_insulation_roof_Tight_envelope_HRV_SIP_Triple_pane_lowE
[6 empty] | MA_SFH_Oil_heating_Window_ASHP_Hot_water_insulated_Electric_resistance_DHW | [5 empty] | MA_SFH_pre_1975_Limited_insulation_roof_Tight_envelope_HRV_Full_insulated_wall_cavity_Single_pane
[6 empty] | MA_SFH_Oil_heating_Window_ASHP_Hot_water_insulated_NG_DHW | [5 empty] | MA_SFH_pre_1975_Limited_insulation_roof_Tight_envelope_HRV_Full_insulated_wall_cavity_Single_pane_storm_windows
[6 empty] | MA_SFH_Oil_heating_Window_ASHP_Hot_water_insulated_Heating_DHW_combo_NG | [5 empty] | MA_SFH_pre_1975_Limited_insulation_roof_Tight_envelope_HRV_Full_insulated_wall_cavity_Double_pane_lowE
[6 empty] | MA_SFH_Oil_heating_Window_ASHP_Hot_water_insulated_HPWH | [5 empty] | MA_SFH_pre_1975_Limited_insulation_roof_Tight_envelope_HRV_Full_insulated_wall_cavity_Triple_pane_lowE
[6 empty] | MA_SFH_Oil_heating_Window_ASHP_Air_ducts_insulated_Electric_resistance_DHW | [5 empty] | MA_SFH_pre_1975_Limited_insulation_roof_Tight_envelope_HRV_Full_insulated_wall_cavity_exterior_Single_pane
[6 empty] | MA_SFH_Oil_heating_Window_ASHP_Air_ducts_insulated_NG_DHW | [5 empty] | MA_SFH_pre_1975_Limited_insulation_roof_Tight_envelope_HRV_Full_insulated_wall_cavity_exterior_Single_pane_storm_windows
[6 empty] | MA_SFH_Oil_heating_Window_ASHP_Air_ducts_insulated_Heating_DHW_combo_NG | [5 empty] | MA_SFH_pre_1975_Limited_insulation_roof_Tight_envelope_HRV_Full_insulated_wall_cavity_exterior_Double_pane_lowE
[6 empty] | MA_SFH_Oil_heating_Window_ASHP_Air_ducts_insulated_HPWH | [5 empty] | MA_SFH_pre_1975_Limited_insulation_roof_Tight_envelope_HRV_Full_insulated_wall_cavity_exterior_Triple_pane_lowE
[6 empty] | MA_SFH_Oil_heating_ASHP_Steam_Electric_resistance_DHW | [5 empty] | MA_SFH_pre_1975_Insulation_roof_Leaky_envelope_Uninsulated_walls_Single_pane
[6 empty] | MA_SFH_Oil_heating_ASHP_Steam_NG_DHW | [5 empty] | MA_SFH_pre_1975_Insulation_roof_Leaky_envelope_Uninsulated_walls_Single_pane_storm_windows
[6 empty] | MA_SFH_Oil_heating_ASHP_Steam_Heating_DHW_combo_NG | [5 empty] | MA_SFH_pre_1975_Insulation_roof_Leaky_envelope_Uninsulated_walls_Double_pane_lowE
[6 empty] | MA_SFH_Oil_heating_ASHP_Steam_HPWH | [5 empty] | MA_SFH_pre_1975_Insulation_roof_Leaky_envelope_Uninsulated_walls_Triple_pane_lowE
[6 empty] | MA_SFH_Oil_heating_ASHP_Hot_water_uninsulated_Electric_resistance_DHW | [5 empty] | MA_SFH_pre_1975_Insulation_roof_Leaky_envelope_Some_wall_insulation_Single_pane
[6 empty] | MA_SFH_Oil_heating_ASHP_Hot_water_uninsulated_NG_DHW | [5 empty] | MA_SFH_pre_1975_Insulation_roof_Leaky_envelope_Some_wall_insulation_Single_pane_storm_windows
[6 empty] | MA_SFH_Oil_heating_ASHP_Hot_water_uninsulated_Heating_DHW_combo_NG | [5 empty] | MA_SFH_pre_1975_Insulation_roof_Leaky_envelope_Some_wall_insulation_Double_pane_lowE
[6 empty] | MA_SFH_Oil_heating_ASHP_Hot_water_uninsulated_HPWH | [5 empty] | MA_SFH_pre_1975_Insulation_roof_Leaky_envelope_Some_wall_insulation_Triple_pane_lowE
[6 empty] | MA_SFH_Oil_heating_ASHP_Air_ducts_uninsulated_Electric_resistance_DHW | [5 empty] | MA_SFH_pre_1975_Insulation_roof_Leaky_envelope_SIP_Single_pane
[6 empty] | MA_SFH_Oil_heating_ASHP_Air_ducts_uninsulated_NG_DHW | [5 empty] | MA_SFH_pre_1975_Insulation_roof_Leaky_envelope_SIP_Single_pane_storm_windows
[6 empty] | MA_SFH_Oil_heating_ASHP_Air_ducts_uninsulated_Heating_DHW_combo_NG | [5 empty] | MA_SFH_pre_1975_Insulation_roof_Leaky_envelope_SIP_Double_pane_lowE
[6 empty] | MA_SFH_Oil_heating_ASHP_Air_ducts_uninsulated_HPWH | [5 empty] | MA_SFH_pre_1975_Insulation_roof_Leaky_envelope_SIP_Triple_pane_lowE
[6 empty] | MA_SFH_Oil_heating_ASHP_Air_ducts_conditioned_uninsulated_Electric_resistance_DHW | [5 empty] | MA_SFH_pre_1975_Insulation_roof_Leaky_envelope_Full_insulated_wall_cavity_Single_pane
[6 empty] | MA_SFH_Oil_heating_ASHP_Air_ducts_conditioned_uninsulated_NG_DHW | [5 empty] | MA_SFH_pre_1975_Insulation_roof_Leaky_envelope_Full_insulated_wall_cavity_Single_pane_storm_windows
[6 empty] | MA_SFH_Oil_heating_ASHP_Air_ducts_conditioned_uninsulated_Heating_DHW_combo_NG | [5 empty] | MA_SFH_pre_1975_Insulation_roof_Leaky_envelope_Full_insulated_wall_cavity_Double_pane_lowE
[6 empty] | MA_SFH_Oil_heating_ASHP_Air_ducts_conditioned_uninsulated_HPWH | [5 empty] | MA_SFH_pre_1975_Insulation_roof_Leaky_envelope_Full_insulated_wall_cavity_Triple_pane_lowE
[6 empty] | MA_SFH_Oil_heating_ASHP_Hot_water_insulated_Electric_resistance_DHW | [5 empty] | MA_SFH_pre_1975_Insulation_roof_Leaky_envelope_Full_insulated_wall_cavity_exterior_Single_pane
[6 empty] | MA_SFH_Oil_heating_ASHP_Hot_water_insulated_NG_DHW | [5 empty] | MA_SFH_pre_1975_Insulation_roof_Leaky_envelope_Full_insulated_wall_cavity_exterior_Single_pane_storm_windows
[6 empty] | MA_SFH_Oil_heating_ASHP_Hot_water_insulated_Heating_DHW_combo_NG | [5 empty] | MA_SFH_pre_1975_Insulation_roof_Leaky_envelope_Full_insulated_wall_cavity_exterior_Double_pane_lowE
[6 empty] | MA_SFH_Oil_heating_ASHP_Hot_water_insulated_HPWH | [5 empty] | MA_SFH_pre_1975_Insulation_roof_Leaky_envelope_Full_insulated_wall_cavity_exterior_Triple_pane_lowE
[6 empty] | MA_SFH_Oil_heating_ASHP_Air_ducts_insulated_Electric_resistance_DHW | [5 empty] | MA_SFH_pre_1975_Insulation_roof_Somewhat_leaky_envelope_Uninsulated_walls_Single_pane
[6 empty] | MA_SFH_Oil_heating_ASHP_Air_ducts_insulated_NG_DHW | [5 empty] | MA_SFH_pre_1975_Insulation_roof_Somewhat_leaky_envelope_Uninsulated_walls_Single_pane_storm_windows
[6 empty] | MA_SFH_Oil_heating_ASHP_Air_ducts_insulated_Heating_DHW_combo_NG | [5 empty] | MA_SFH_pre_1975_Insulation_roof_Somewhat_leaky_envelope_Uninsulated_walls_Double_pane_lowE
[6 empty] | MA_SFH_Oil_heating_ASHP_Air_ducts_insulated_HPWH | [5 empty] | MA_SFH_pre_1975_Insulation_roof_Somewhat_leaky_envelope_Uninsulated_walls_Triple_pane_lowE
[6 empty] | MA_SFH_Oil_heating_GSHP_Steam_Electric_resistance_DHW | [5 empty] | MA_SFH_pre_1975_Insulation_roof_Somewhat_leaky_envelope_Some_wall_insulation_Single_pane
[6 empty] | MA_SFH_Oil_heating_GSHP_Steam_NG_DHW | [5 empty] | MA_SFH_pre_1975_Insulation_roof_Somewhat_leaky_envelope_Some_wall_insulation_Single_pane_storm_windows
[6 empty] | MA_SFH_Oil_heating_GSHP_Steam_Heating_DHW_combo_NG | [5 empty] | MA_SFH_pre_1975_Insulation_roof_Somewhat_leaky_envelope_Some_wall_insulation_Double_pane_lowE
[6 empty] | MA_SFH_Oil_heating_GSHP_Steam_HPWH | [5 empty] | MA_SFH_pre_1975_Insulation_roof_Somewhat_leaky_envelope_Some_wall_insulation_Triple_pane_lowE
[6 empty] | MA_SFH_Oil_heating_GSHP_Hot_water_uninsulated_Electric_resistance_DHW | [5 empty] | MA_SFH_pre_1975_Insulation_roof_Somewhat_leaky_envelope_SIP_Single_pane
[6 empty] | MA_SFH_Oil_heating_GSHP_Hot_water_uninsulated_NG_DHW | [5 empty] | MA_SFH_pre_1975_Insulation_roof_Somewhat_leaky_envelope_SIP_Single_pane_storm_windows
[6 empty] | MA_SFH_Oil_heating_GSHP_Hot_water_uninsulated_Heating_DHW_combo_NG | [5 empty] | MA_SFH_pre_1975_Insulation_roof_Somewhat_leaky_envelope_SIP_Double_pane_lowE
[6 empty] | MA_SFH_Oil_heating_GSHP_Hot_water_uninsulated_HPWH | [5 empty] | MA_SFH_pre_1975_Insulation_roof_Somewhat_leaky_envelope_SIP_Triple_pane_lowE
[6 empty] | MA_SFH_Oil_heating_GSHP_Air_ducts_uninsulated_Electric_resistance_DHW | [5 empty] | MA_SFH_pre_1975_Insulation_roof_Somewhat_leaky_envelope_Full_insulated_wall_cavity_Single_pane
[6 empty] | MA_SFH_Oil_heating_GSHP_Air_ducts_uninsulated_NG_DHW | [5 empty] | MA_SFH_pre_1975_Insulation_roof_Somewhat_leaky_envelope_Full_insulated_wall_cavity_Single_pane_storm_windows
[6 empty] | MA_SFH_Oil_heating_GSHP_Air_ducts_uninsulated_Heating_DHW_combo_NG | [5 empty] | MA_SFH_pre_1975_Insulation_roof_Somewhat_leaky_envelope_Full_insulated_wall_cavity_Double_pane_lowE
[6 empty] | MA_SFH_Oil_heating_GSHP_Air_ducts_uninsulated_HPWH | [5 empty] | MA_SFH_pre_1975_Insulation_roof_Somewhat_leaky_envelope_Full_insulated_wall_cavity_Triple_pane_lowE
[6 empty] | MA_SFH_Oil_heating_GSHP_Air_ducts_conditioned_uninsulated_Electric_resistance_DHW | [5 empty] | MA_SFH_pre_1975_Insulation_roof_Somewhat_leaky_envelope_Full_insulated_wall_cavity_exterior_Single_pane
[6 empty] | MA_SFH_Oil_heating_GSHP_Air_ducts_conditioned_uninsulated_NG_DHW | [5 empty] | MA_SFH_pre_1975_Insulation_roof_Somewhat_leaky_envelope_Full_insulated_wall_cavity_exterior_Single_pane_storm_windows
[6 empty] | MA_SFH_Oil_heating_GSHP_Air_ducts_conditioned_uninsulated_Heating_DHW_combo_NG | [5 empty] | MA_SFH_pre_1975_Insulation_roof_Somewhat_leaky_envelope_Full_insulated_wall_cavity_exterior_Double_pane_lowE
[6 empty] | MA_SFH_Oil_heating_GSHP_Air_ducts_conditioned_uninsulated_HPWH | [5 empty] | MA_SFH_pre_1975_Insulation_roof_Somewhat_leaky_envelope_Full_insulated_wall_cavity_exterior_Triple_pane_lowE
[6 empty] | MA_SFH_Oil_heating_GSHP_Hot_water_insulated_Electric_resistance_DHW | [5 empty] | MA_SFH_pre_1975_Insulation_roof_Tight_envelope_HRV_Uninsulated_walls_Single_pane
[6 empty] | MA_SFH_Oil_heating_GSHP_Hot_water_insulated_NG_DHW | [5 empty] | MA_SFH_pre_1975_Insulation_roof_Tight_envelope_HRV_Uninsulated_walls_Single_pane_storm_windows
[6 empty] | MA_SFH_Oil_heating_GSHP_Hot_water_insulated_Heating_DHW_combo_NG | [5 empty] | MA_SFH_pre_1975_Insulation_roof_Tight_envelope_HRV_Uninsulated_walls_Double_pane_lowE
[6 empty] | MA_SFH_Oil_heating_GSHP_Hot_water_insulated_HPWH | [5 empty] | MA_SFH_pre_1975_Insulation_roof_Tight_envelope_HRV_Uninsulated_walls_Triple_pane_lowE
[6 empty] | MA_SFH_Oil_heating_GSHP_Air_ducts_insulated_Electric_resistance_DHW | [5 empty] | MA_SFH_pre_1975_Insulation_roof_Tight_envelope_HRV_Some_wall_insulation_Single_pane
[6 empty] | MA_SFH_Oil_heating_GSHP_Air_ducts_insulated_NG_DHW | [5 empty] | MA_SFH_pre_1975_Insulation_roof_Tight_envelope_HRV_Some_wall_insulation_Single_pane_storm_windows
[6 empty] | MA_SFH_Oil_heating_GSHP_Air_ducts_insulated_Heating_DHW_combo_NG | [5 empty] | MA_SFH_pre_1975_Insulation_roof_Tight_envelope_HRV_Some_wall_insulation_Double_pane_lowE
[6 empty] | MA_SFH_Oil_heating_GSHP_Air_ducts_insulated_HPWH | [5 empty] | MA_SFH_pre_1975_Insulation_roof_Tight_envelope_HRV_Some_wall_insulation_Triple_pane_lowE
[6 empty] | MA_SFH_NG_heating_AC_window_Steam_Electric_resistance_DHW | [5 empty] | MA_SFH_pre_1975_Insulation_roof_Tight_envelope_HRV_SIP_Single_pane
[6 empty] | MA_SFH_NG_heating_AC_window_Steam_NG_DHW | [5 empty] | MA_SFH_pre_1975_Insulation_roof_Tight_envelope_HRV_SIP_Single_pane_storm_windows
[6 empty] | MA_SFH_NG_heating_AC_window_Steam_Heating_DHW_combo_NG | [5 empty] | MA_SFH_pre_1975_Insulation_roof_Tight_envelope_HRV_SIP_Double_pane_lowE
[6 empty] | MA_SFH_NG_heating_AC_window_Steam_HPWH | [5 empty] | MA_SFH_pre_1975_Insulation_roof_Tight_envelope_HRV_SIP_Triple_pane_lowE
[6 empty] | MA_SFH_NG_heating_AC_window_Hot_water_uninsulated_Electric_resistance_DHW | [5 empty] | MA_SFH_pre_1975_Insulation_roof_Tight_envelope_HRV_Full_insulated_wall_cavity_Single_pane
[6 empty] | MA_SFH_NG_heating_AC_window_Hot_water_uninsulated_NG_DHW | [5 empty] | MA_SFH_pre_1975_Insulation_roof_Tight_envelope_HRV_Full_insulated_wall_cavity_Single_pane_storm_windows
[6 empty] | MA_SFH_NG_heating_AC_window_Hot_water_uninsulated_Heating_DHW_combo_NG | [5 empty] | MA_SFH_pre_1975_Insulation_roof_Tight_envelope_HRV_Full_insulated_wall_cavity_Double_pane_lowE
[6 empty] | MA_SFH_NG_heating_AC_window_Hot_water_uninsulated_HPWH | [5 empty] | MA_SFH_pre_1975_Insulation_roof_Tight_envelope_HRV_Full_insulated_wall_cavity_Triple_pane_lowE
[6 empty] | MA_SFH_NG_heating_AC_window_Air_ducts_uninsulated_Electric_resistance_DHW | [5 empty] | MA_SFH_pre_1975_Insulation_roof_Tight_envelope_HRV_Full_insulated_wall_cavity_exterior_Single_pane
[6 empty] | MA_SFH_NG_heating_AC_window_Air_ducts_uninsulated_NG_DHW | [5 empty] | MA_SFH_pre_1975_Insulation_roof_Tight_envelope_HRV_Full_insulated_wall_cavity_exterior_Single_pane_storm_windows
[6 empty] | MA_SFH_NG_heating_AC_window_Air_ducts_uninsulated_Heating_DHW_combo_NG | [5 empty] | MA_SFH_pre_1975_Insulation_roof_Tight_envelope_HRV_Full_insulated_wall_cavity_exterior_Double_pane_lowE
[6 empty] | MA_SFH_NG_heating_AC_window_Air_ducts_uninsulated_HPWH | [5 empty] | MA_SFH_pre_1975_Insulation_roof_Tight_envelope_HRV_Full_insulated_wall_cavity_exterior_Triple_pane_lowE
[6 empty] | MA_SFH_NG_heating_AC_window_Air_ducts_conditioned_uninsulated_Electric_resistance_DHW | [5 empty] | MA_SFH_pre_1975_Occupied_insulated_Leaky_envelope_Uninsulated_walls_Single_pane
[6 empty] | MA_SFH_NG_heating_AC_window_Air_ducts_conditioned_uninsulated_NG_DHW | [5 empty] | MA_SFH_pre_1975_Occupied_insulated_Leaky_envelope_Uninsulated_walls_Single_pane_storm_windows
[6 empty] | MA_SFH_NG_heating_AC_window_Air_ducts_conditioned_uninsulated_Heating_DHW_combo_NG | [5 empty] | MA_SFH_pre_1975_Occupied_insulated_Leaky_envelope_Uninsulated_walls_Double_pane_lowE
[6 empty] | MA_SFH_NG_heating_AC_window_Air_ducts_conditioned_uninsulated_HPWH | [5 empty] | MA_SFH_pre_1975_Occupied_insulated_Leaky_envelope_Uninsulated_walls_Triple_pane_lowE
[6 empty] | MA_SFH_NG_heating_AC_window_Hot_water_insulated_Electric_resistance_DHW | [5 empty] | MA_SFH_pre_1975_Occupied_insulated_Leaky_envelope_Some_wall_insulation_Single_pane
[6 empty] | MA_SFH_NG_heating_AC_window_Hot_water_insulated_NG_DHW | [5 empty] | MA_SFH_pre_1975_Occupied_insulated_Leaky_envelope_Some_wall_insulation_Single_pane_storm_windows
[6 empty] | MA_SFH_NG_heating_AC_window_Hot_water_insulated_Heating_DHW_combo_NG | [5 empty] | MA_SFH_pre_1975_Occupied_insulated_Leaky_envelope_Some_wall_insulation_Double_pane_lowE
[6 empty] | MA_SFH_NG_heating_AC_window_Hot_water_insulated_HPWH | [5 empty] | MA_SFH_pre_1975_Occupied_insulated_Leaky_envelope_Some_wall_insulation_Triple_pane_lowE
[6 empty] | MA_SFH_NG_heating_AC_window_Air_ducts_insulated_Electric_resistance_DHW | [5 empty] | MA_SFH_pre_1975_Occupied_insulated_Leaky_envelope_SIP_Single_pane
[6 empty] | MA_SFH_NG_heating_AC_window_Air_ducts_insulated_NG_DHW | [5 empty] | MA_SFH_pre_1975_Occupied_insulated_Leaky_envelope_SIP_Single_pane_storm_windows
[6 empty] | MA_SFH_NG_heating_AC_window_Air_ducts_insulated_Heating_DHW_combo_NG | [5 empty] | MA_SFH_pre_1975_Occupied_insulated_Leaky_envelope_SIP_Double_pane_lowE
[6 empty] | MA_SFH_NG_heating_AC_window_Air_ducts_insulated_HPWH | [5 empty] | MA_SFH_pre_1975_Occupied_insulated_Leaky_envelope_SIP_Triple_pane_lowE
[6 empty] | MA_SFH_NG_heating_Central_AC_Steam_Electric_resistance_DHW | [5 empty] | MA_SFH_pre_1975_Occupied_insulated_Leaky_envelope_Full_insulated_wall_cavity_Single_pane
[6 empty] | MA_SFH_NG_heating_Central_AC_Steam_NG_DHW | [5 empty] | MA_SFH_pre_1975_Occupied_insulated_Leaky_envelope_Full_insulated_wall_cavity_Single_pane_storm_windows
[6 empty] | MA_SFH_NG_heating_Central_AC_Steam_Heating_DHW_combo_NG | [5 empty] | MA_SFH_pre_1975_Occupied_insulated_Leaky_envelope_Full_insulated_wall_cavity_Double_pane_lowE
[6 empty] | MA_SFH_NG_heating_Central_AC_Steam_HPWH | [5 empty] | MA_SFH_pre_1975_Occupied_insulated_Leaky_envelope_Full_insulated_wall_cavity_Triple_pane_lowE
[6 empty] | MA_SFH_NG_heating_Central_AC_Hot_water_uninsulated_Electric_resistance_DHW | [5 empty] | MA_SFH_pre_1975_Occupied_insulated_Leaky_envelope_Full_insulated_wall_cavity_exterior_Single_pane
[6 empty] | MA_SFH_NG_heating_Central_AC_Hot_water_uninsulated_NG_DHW | [5 empty] | MA_SFH_pre_1975_Occupied_insulated_Leaky_envelope_Full_insulated_wall_cavity_exterior_Single_pane_storm_windows
[6 empty] | MA_SFH_NG_heating_Central_AC_Hot_water_uninsulated_Heating_DHW_combo_NG | [5 empty] | MA_SFH_pre_1975_Occupied_insulated_Leaky_envelope_Full_insulated_wall_cavity_exterior_Double_pane_lowE
[6 empty] | MA_SFH_NG_heating_Central_AC_Hot_water_uninsulated_HPWH | [5 empty] | MA_SFH_pre_1975_Occupied_insulated_Leaky_envelope_Full_insulated_wall_cavity_exterior_Triple_pane_lowE
[6 empty] | MA_SFH_NG_heating_Central_AC_Air_ducts_uninsulated_Electric_resistance_DHW | [5 empty] | MA_SFH_pre_1975_Occupied_insulated_Somewhat_leaky_envelope_Uninsulated_walls_Single_pane
[6 empty] | MA_SFH_NG_heating_Central_AC_Air_ducts_uninsulated_NG_DHW | [5 empty] | MA_SFH_pre_1975_Occupied_insulated_Somewhat_leaky_envelope_Uninsulated_walls_Single_pane_storm_windows
[6 empty] | MA_SFH_NG_heating_Central_AC_Air_ducts_uninsulated_Heating_DHW_combo_NG | [5 empty] | MA_SFH_pre_1975_Occupied_insulated_Somewhat_leaky_envelope_Uninsulated_walls_Double_pane_lowE
[6 empty] | MA_SFH_NG_heating_Central_AC_Air_ducts_uninsulated_HPWH | [5 empty] | MA_SFH_pre_1975_Occupied_insulated_Somewhat_leaky_envelope_Uninsulated_walls_Triple_pane_lowE
[6 empty] | MA_SFH_NG_heating_Central_AC_Air_ducts_conditioned_uninsulated_Electric_resistance_DHW | [5 empty] | MA_SFH_pre_1975_Occupied_insulated_Somewhat_leaky_envelope_Some_wall_insulation_Single_pane
[6 empty] | MA_SFH_NG_heating_Central_AC_Air_ducts_conditioned_uninsulated_NG_DHW | [5 empty] | MA_SFH_pre_1975_Occupied_insulated_Somewhat_leaky_envelope_Some_wall_insulation_Single_pane_storm_windows
[6 empty] | MA_SFH_NG_heating_Central_AC_Air_ducts_conditioned_uninsulated_Heating_DHW_combo_NG | [5 empty] | MA_SFH_pre_1975_Occupied_insulated_Somewhat_leaky_envelope_Some_wall_insulation_Double_pane_lowE
[6 empty] | MA_SFH_NG_heating_Central_AC_Air_ducts_conditioned_uninsulated_HPWH | [5 empty] | MA_SFH_pre_1975_Occupied_insulated_Somewhat_leaky_envelope_Some_wall_insulation_Triple_pane_lowE
[6 empty] | MA_SFH_NG_heating_Central_AC_Hot_water_insulated_Electric_resistance_DHW | [5 empty] | MA_SFH_pre_1975_Occupied_insulated_Somewhat_leaky_envelope_SIP_Single_pane
[6 empty] | MA_SFH_NG_heating_Central_AC_Hot_water_insulated_NG_DHW | [5 empty] | MA_SFH_pre_1975_Occupied_insulated_Somewhat_leaky_envelope_SIP_Single_pane_storm_windows
[6 empty] | MA_SFH_NG_heating_Central_AC_Hot_water_insulated_Heating_DHW_combo_NG | [5 empty] | MA_SFH_pre_1975_Occupied_insulated_Somewhat_leaky_envelope_SIP_Double_pane_lowE
[6 empty] | MA_SFH_NG_heating_Central_AC_Hot_water_insulated_HPWH | [5 empty] | MA_SFH_pre_1975_Occupied_insulated_Somewhat_leaky_envelope_SIP_Triple_pane_lowE
[6 empty] | MA_SFH_NG_heating_Central_AC_Air_ducts_insulated_Electric_resistance_DHW | [5 empty] | MA_SFH_pre_1975_Occupied_insulated_Somewhat_leaky_envelope_Full_insulated_wall_cavity_Single_pane
[6 empty] | MA_SFH_NG_heating_Central_AC_Air_ducts_insulated_NG_DHW | [5 empty] | MA_SFH_pre_1975_Occupied_insulated_Somewhat_leaky_envelope_Full_insulated_wall_cavity_Single_pane_storm_windows
[6 empty] | MA_SFH_NG_heating_Central_AC_Air_ducts_insulated_Heating_DHW_combo_NG | [5 empty] | MA_SFH_pre_1975_Occupied_insulated_Somewhat_leaky_envelope_Full_insulated_wall_cavity_Double_pane_lowE
[6 empty] | MA_SFH_NG_heating_Central_AC_Air_ducts_insulated_HPWH | [5 empty] | MA_SFH_pre_1975_Occupied_insulated_Somewhat_leaky_envelope_Full_insulated_wall_cavity_Triple_pane_lowE
[6 empty] | MA_SFH_NG_heating_Natural_ventilation_Steam_Electric_resistance_DHW | [5 empty] | MA_SFH_pre_1975_Occupied_insulated_Somewhat_leaky_envelope_Full_insulated_wall_cavity_exterior_Single_pane
[6 empty] | MA_SFH_NG_heating_Natural_ventilation_Steam_NG_DHW | [5 empty] | MA_SFH_pre_1975_Occupied_insulated_Somewhat_leaky_envelope_Full_insulated_wall_cavity_exterior_Single_pane_storm_windows
[6 empty] | MA_SFH_NG_heating_Natural_ventilation_Steam_Heating_DHW_combo_NG | [5 empty] | MA_SFH_pre_1975_Occupied_insulated_Somewhat_leaky_envelope_Full_insulated_wall_cavity_exterior_Double_pane_lowE
[6 empty] | MA_SFH_NG_heating_Natural_ventilation_Steam_HPWH | [5 empty] | MA_SFH_pre_1975_Occupied_insulated_Somewhat_leaky_envelope_Full_insulated_wall_cavity_exterior_Triple_pane_lowE
[6 empty] | MA_SFH_NG_heating_Natural_ventilation_Hot_water_uninsulated_Electric_resistance_DHW | [5 empty] | MA_SFH_pre_1975_Occupied_insulated_Tight_envelope_HRV_Uninsulated_walls_Single_pane
[6 empty] | MA_SFH_NG_heating_Natural_ventilation_Hot_water_uninsulated_NG_DHW | [5 empty] | MA_SFH_pre_1975_Occupied_insulated_Tight_envelope_HRV_Uninsulated_walls_Single_pane_storm_windows
[6 empty] | MA_SFH_NG_heating_Natural_ventilation_Hot_water_uninsulated_Heating_DHW_combo_NG | [5 empty] | MA_SFH_pre_1975_Occupied_insulated_Tight_envelope_HRV_Uninsulated_walls_Double_pane_lowE
[6 empty] | MA_SFH_NG_heating_Natural_ventilation_Hot_water_uninsulated_HPWH | [5 empty] | MA_SFH_pre_1975_Occupied_insulated_Tight_envelope_HRV_Uninsulated_walls_Triple_pane_lowE
[6 empty] | MA_SFH_NG_heating_Natural_ventilation_Air_ducts_uninsulated_Electric_resistance_DHW | [5 empty] | MA_SFH_pre_1975_Occupied_insulated_Tight_envelope_HRV_Some_wall_insulation_Single_pane
[6 empty] | MA_SFH_NG_heating_Natural_ventilation_Air_ducts_uninsulated_NG_DHW | [5 empty] | MA_SFH_pre_1975_Occupied_insulated_Tight_envelope_HRV_Some_wall_insulation_Single_pane_storm_windows
[6 empty] | MA_SFH_NG_heating_Natural_ventilation_Air_ducts_uninsulated_Heating_DHW_combo_NG | [5 empty] | MA_SFH_pre_1975_Occupied_insulated_Tight_envelope_HRV_Some_wall_insulation_Double_pane_lowE
[6 empty] | MA_SFH_NG_heating_Natural_ventilation_Air_ducts_uninsulated_HPWH | [5 empty] | MA_SFH_pre_1975_Occupied_insulated_Tight_envelope_HRV_Some_wall_insulation_Triple_pane_lowE
[6 empty] | MA_SFH_NG_heating_Natural_ventilation_Air_ducts_conditioned_uninsulated_Electric_resistance_DHW | [5 empty] | MA_SFH_pre_1975_Occupied_insulated_Tight_envelope_HRV_SIP_Single_pane
[6 empty] | MA_SFH_NG_heating_Natural_ventilation_Air_ducts_conditioned_uninsulated_NG_DHW | [5 empty] | MA_SFH_pre_1975_Occupied_insulated_Tight_envelope_HRV_SIP_Single_pane_storm_windows
[6 empty] | MA_SFH_NG_heating_Natural_ventilation_Air_ducts_conditioned_uninsulated_Heating_DHW_combo_NG | [5 empty] | MA_SFH_pre_1975_Occupied_insulated_Tight_envelope_HRV_SIP_Double_pane_lowE
[6 empty] | MA_SFH_NG_heating_Natural_ventilation_Air_ducts_conditioned_uninsulated_HPWH | [5 empty] | MA_SFH_pre_1975_Occupied_insulated_Tight_envelope_HRV_SIP_Triple_pane_lowE
[6 empty] | MA_SFH_NG_heating_Natural_ventilation_Hot_water_insulated_Electric_resistance_DHW | [5 empty] | MA_SFH_pre_1975_Occupied_insulated_Tight_envelope_HRV_Full_insulated_wall_cavity_Single_pane
[6 empty] | MA_SFH_NG_heating_Natural_ventilation_Hot_water_insulated_NG_DHW | [5 empty] | MA_SFH_pre_1975_Occupied_insulated_Tight_envelope_HRV_Full_insulated_wall_cavity_Single_pane_storm_windows
[6 empty] | MA_SFH_NG_heating_Natural_ventilation_Hot_water_insulated_Heating_DHW_combo_NG | [5 empty] | MA_SFH_pre_1975_Occupied_insulated_Tight_envelope_HRV_Full_insulated_wall_cavity_Double_pane_lowE
[6 empty] | MA_SFH_NG_heating_Natural_ventilation_Hot_water_insulated_HPWH | [5 empty] | MA_SFH_pre_1975_Occupied_insulated_Tight_envelope_HRV_Full_insulated_wall_cavity_Triple_pane_lowE
[6 empty] | MA_SFH_NG_heating_Natural_ventilation_Air_ducts_insulated_Electric_resistance_DHW | [5 empty] | MA_SFH_pre_1975_Occupied_insulated_Tight_envelope_HRV_Full_insulated_wall_cavity_exterior_Single_pane
[6 empty] | MA_SFH_NG_heating_Natural_ventilation_Air_ducts_insulated_NG_DHW | [5 empty] | MA_SFH_pre_1975_Occupied_insulated_Tight_envelope_HRV_Full_insulated_wall_cavity_exterior_Single_pane_storm_windows
[6 empty] | MA_SFH_NG_heating_Natural_ventilation_Air_ducts_insulated_Heating_DHW_combo_NG | [5 empty] | MA_SFH_pre_1975_Occupied_insulated_Tight_envelope_HRV_Full_insulated_wall_cavity_exterior_Double_pane_lowE
[6 empty] | MA_SFH_NG_heating_Natural_ventilation_Air_ducts_insulated_HPWH | [5 empty] | MA_SFH_pre_1975_Occupied_insulated_Tight_envelope_HRV_Full_insulated_wall_cavity_exterior_Triple_pane_lowE
[6 empty] | MA_SFH_NG_heating_Window_ASHP_Steam_Electric_resistance_DHW | [5 empty] | MA_SFH_pre_1975_Unoccupied_high_insulated_floor_Leaky_envelope_Uninsulated_walls_Single_pane
[6 empty] | MA_SFH_NG_heating_Window_ASHP_Steam_NG_DHW | [5 empty] | MA_SFH_pre_1975_Unoccupied_high_insulated_floor_Leaky_envelope_Uninsulated_walls_Single_pane_storm_windows
[6 empty] | MA_SFH_NG_heating_Window_ASHP_Steam_Heating_DHW_combo_NG | [5 empty] | MA_SFH_pre_1975_Unoccupied_high_insulated_floor_Leaky_envelope_Uninsulated_walls_Double_pane_lowE
[6 empty] | MA_SFH_NG_heating_Window_ASHP_Steam_HPWH | [5 empty] | MA_SFH_pre_1975_Unoccupied_high_insulated_floor_Leaky_envelope_Uninsulated_walls_Triple_pane_lowE
[6 empty] | MA_SFH_NG_heating_Window_ASHP_Hot_water_uninsulated_Electric_resistance_DHW | [5 empty] | MA_SFH_pre_1975_Unoccupied_high_insulated_floor_Leaky_envelope_Some_wall_insulation_Single_pane
[6 empty] | MA_SFH_NG_heating_Window_ASHP_Hot_water_uninsulated_NG_DHW | [5 empty] | MA_SFH_pre_1975_Unoccupied_high_insulated_floor_Leaky_envelope_Some_wall_insulation_Single_pane_storm_windows
[6 empty] | MA_SFH_NG_heating_Window_ASHP_Hot_water_uninsulated_Heating_DHW_combo_NG | [5 empty] | MA_SFH_pre_1975_Unoccupied_high_insulated_floor_Leaky_envelope_Some_wall_insulation_Double_pane_lowE
[6 empty] | MA_SFH_NG_heating_Window_ASHP_Hot_water_uninsulated_HPWH | [5 empty] | MA_SFH_pre_1975_Unoccupied_high_insulated_floor_Leaky_envelope_Some_wall_insulation_Triple_pane_lowE
[6 empty] | MA_SFH_NG_heating_Window_ASHP_Air_ducts_uninsulated_Electric_resistance_DHW | [5 empty] | MA_SFH_pre_1975_Unoccupied_high_insulated_floor_Leaky_envelope_SIP_Single_pane
[6 empty] | MA_SFH_NG_heating_Window_ASHP_Air_ducts_uninsulated_NG_DHW | [5 empty] | MA_SFH_pre_1975_Unoccupied_high_insulated_floor_Leaky_envelope_SIP_Single_pane_storm_windows
[6 empty] | MA_SFH_NG_heating_Window_ASHP_Air_ducts_uninsulated_Heating_DHW_combo_NG | [5 empty] | MA_SFH_pre_1975_Unoccupied_high_insulated_floor_Leaky_envelope_SIP_Double_pane_lowE
[6 empty] | MA_SFH_NG_heating_Window_ASHP_Air_ducts_uninsulated_HPWH | [5 empty] | MA_SFH_pre_1975_Unoccupied_high_insulated_floor_Leaky_envelope_SIP_Triple_pane_lowE
[6 empty] | MA_SFH_NG_heating_Window_ASHP_Air_ducts_conditioned_uninsulated_Electric_resistance_DHW | [5 empty] | MA_SFH_pre_1975_Unoccupied_high_insulated_floor_Leaky_envelope_Full_insulated_wall_cavity_Single_pane
[6 empty] | MA_SFH_NG_heating_Window_ASHP_Air_ducts_conditioned_uninsulated_NG_DHW | [5 empty] | MA_SFH_pre_1975_Unoccupied_high_insulated_floor_Leaky_envelope_Full_insulated_wall_cavity_Single_pane_storm_windows
[6 empty] | MA_SFH_NG_heating_Window_ASHP_Air_ducts_conditioned_uninsulated_Heating_DHW_combo_NG | [5 empty] | MA_SFH_pre_1975_Unoccupied_high_insulated_floor_Leaky_envelope_Full_insulated_wall_cavity_Double_pane_lowE
[6 empty] | MA_SFH_NG_heating_Window_ASHP_Air_ducts_conditioned_uninsulated_HPWH | [5 empty] | MA_SFH_pre_1975_Unoccupied_high_insulated_floor_Leaky_envelope_Full_insulated_wall_cavity_Triple_pane_lowE
[6 empty] | MA_SFH_NG_heating_Window_ASHP_Hot_water_insulated_Electric_resistance_DHW | [5 empty] | MA_SFH_pre_1975_Unoccupied_high_insulated_floor_Leaky_envelope_Full_insulated_wall_cavity_exterior_Single_pane
[6 empty] | MA_SFH_NG_heating_Window_ASHP_Hot_water_insulated_NG_DHW | [5 empty] | MA_SFH_pre_1975_Unoccupied_high_insulated_floor_Leaky_envelope_Full_insulated_wall_cavity_exterior_Single_pane_storm_windows
[6 empty] | MA_SFH_NG_heating_Window_ASHP_Hot_water_insulated_Heating_DHW_combo_NG | [5 empty] | MA_SFH_pre_1975_Unoccupied_high_insulated_floor_Leaky_envelope_Full_insulated_wall_cavity_exterior_Double_pane_lowE
[6 empty] | MA_SFH_NG_heating_Window_ASHP_Hot_water_insulated_HPWH | [5 empty] | MA_SFH_pre_1975_Unoccupied_high_insulated_floor_Leaky_envelope_Full_insulated_wall_cavity_exterior_Triple_pane_lowE
[6 empty] | MA_SFH_NG_heating_Window_ASHP_Air_ducts_insulated_Electric_resistance_DHW | [5 empty] | MA_SFH_pre_1975_Unoccupied_high_insulated_floor_Somewhat_leaky_envelope_Uninsulated_walls_Single_pane
[6 empty] | MA_SFH_NG_heating_Window_ASHP_Air_ducts_insulated_NG_DHW | [5 empty] | MA_SFH_pre_1975_Unoccupied_high_insulated_floor_Somewhat_leaky_envelope_Uninsulated_walls_Single_pane_storm_windows
[6 empty] | MA_SFH_NG_heating_Window_ASHP_Air_ducts_insulated_Heating_DHW_combo_NG | [5 empty] | MA_SFH_pre_1975_Unoccupied_high_insulated_floor_Somewhat_leaky_envelope_Uninsulated_walls_Double_pane_lowE
[6 empty] | MA_SFH_NG_heating_Window_ASHP_Air_ducts_insulated_HPWH | [5 empty] | MA_SFH_pre_1975_Unoccupied_high_insulated_floor_Somewhat_leaky_envelope_Uninsulated_walls_Triple_pane_lowE
[6 empty] | MA_SFH_NG_heating_ASHP_Steam_Electric_resistance_DHW | [5 empty] | MA_SFH_pre_1975_Unoccupied_high_insulated_floor_Somewhat_leaky_envelope_Some_wall_insulation_Single_pane
[6 empty] | MA_SFH_NG_heating_ASHP_Steam_NG_DHW | [5 empty] | MA_SFH_pre_1975_Unoccupied_high_insulated_floor_Somewhat_leaky_envelope_Some_wall_insulation_Single_pane_storm_windows
[6 empty] | MA_SFH_NG_heating_ASHP_Steam_Heating_DHW_combo_NG | [5 empty] | MA_SFH_pre_1975_Unoccupied_high_insulated_floor_Somewhat_leaky_envelope_Some_wall_insulation_Double_pane_lowE
[6 empty] | MA_SFH_NG_heating_ASHP_Steam_HPWH | [5 empty] | MA_SFH_pre_1975_Unoccupied_high_insulated_floor_Somewhat_leaky_envelope_Some_wall_insulation_Triple_pane_lowE
[6 empty] | MA_SFH_NG_heating_ASHP_Hot_water_uninsulated_Electric_resistance_DHW | [5 empty] | MA_SFH_pre_1975_Unoccupied_high_insulated_floor_Somewhat_leaky_envelope_SIP_Single_pane
[6 empty] | MA_SFH_NG_heating_ASHP_Hot_water_uninsulated_NG_DHW | [5 empty] | MA_SFH_pre_1975_Unoccupied_high_insulated_floor_Somewhat_leaky_envelope_SIP_Single_pane_storm_windows
[6 empty] | MA_SFH_NG_heating_ASHP_Hot_water_uninsulated_Heating_DHW_combo_NG | [5 empty] | MA_SFH_pre_1975_Unoccupied_high_insulated_floor_Somewhat_leaky_envelope_SIP_Double_pane_lowE
[6 empty] | MA_SFH_NG_heating_ASHP_Hot_water_uninsulated_HPWH | [5 empty] | MA_SFH_pre_1975_Unoccupied_high_insulated_floor_Somewhat_leaky_envelope_SIP_Triple_pane_lowE
[6 empty] | MA_SFH_NG_heating_ASHP_Air_ducts_uninsulated_Electric_resistance_DHW | [5 empty] | MA_SFH_pre_1975_Unoccupied_high_insulated_floor_Somewhat_leaky_envelope_Full_insulated_wall_cavity_Single_pane
[6 empty] | MA_SFH_NG_heating_ASHP_Air_ducts_uninsulated_NG_DHW | [5 empty] | MA_SFH_pre_1975_Unoccupied_high_insulated_floor_Somewhat_leaky_envelope_Full_insulated_wall_cavity_Single_pane_storm_windows
[6 empty] | MA_SFH_NG_heating_ASHP_Air_ducts_uninsulated_Heating_DHW_combo_NG | [5 empty] | MA_SFH_pre_1975_Unoccupied_high_insulated_floor_Somewhat_leaky_envelope_Full_insulated_wall_cavity_Double_pane_lowE
[6 empty] | MA_SFH_NG_heating_ASHP_Air_ducts_uninsulated_HPWH | [5 empty] | MA_SFH_pre_1975_Unoccupied_high_insulated_floor_Somewhat_leaky_envelope_Full_insulated_wall_cavity_Triple_pane_lowE
[6 empty] | MA_SFH_NG_heating_ASHP_Air_ducts_conditioned_uninsulated_Electric_resistance_DHW | [5 empty] | MA_SFH_pre_1975_Unoccupied_high_insulated_floor_Somewhat_leaky_envelope_Full_insulated_wall_cavity_exterior_Single_pane
[6 empty] | MA_SFH_NG_heating_ASHP_Air_ducts_conditioned_uninsulated_NG_DHW | [5 empty] | MA_SFH_pre_1975_Unoccupied_high_insulated_floor_Somewhat_leaky_envelope_Full_insulated_wall_cavity_exterior_Single_pane_storm_windows
[6 empty] | MA_SFH_NG_heating_ASHP_Air_ducts_conditioned_uninsulated_Heating_DHW_combo_NG | [5 empty] | MA_SFH_pre_1975_Unoccupied_high_insulated_floor_Somewhat_leaky_envelope_Full_insulated_wall_cavity_exterior_Double_pane_lowE
[6 empty] | MA_SFH_NG_heating_ASHP_Air_ducts_conditioned_uninsulated_HPWH | [5 empty] | MA_SFH_pre_1975_Unoccupied_high_insulated_floor_Somewhat_leaky_envelope_Full_insulated_wall_cavity_exterior_Triple_pane_lowE
[6 empty] | MA_SFH_NG_heating_ASHP_Hot_water_insulated_Electric_resistance_DHW | [5 empty] | MA_SFH_pre_1975_Unoccupied_high_insulated_floor_Tight_envelope_HRV_Uninsulated_walls_Single_pane
[6 empty] | MA_SFH_NG_heating_ASHP_Hot_water_insulated_NG_DHW | [5 empty] | MA_SFH_pre_1975_Unoccupied_high_insulated_floor_Tight_envelope_HRV_Uninsulated_walls_Single_pane_storm_windows
[6 empty] | MA_SFH_NG_heating_ASHP_Hot_water_insulated_Heating_DHW_combo_NG | [5 empty] | MA_SFH_pre_1975_Unoccupied_high_insulated_floor_Tight_envelope_HRV_Uninsulated_walls_Double_pane_lowE
[6 empty] | MA_SFH_NG_heating_ASHP_Hot_water_insulated_HPWH | [5 empty] | MA_SFH_pre_1975_Unoccupied_high_insulated_floor_Tight_envelope_HRV_Uninsulated_walls_Triple_pane_lowE
[6 empty] | MA_SFH_NG_heating_ASHP_Air_ducts_insulated_Electric_resistance_DHW | [5 empty] | MA_SFH_pre_1975_Unoccupied_high_insulated_floor_Tight_envelope_HRV_Some_wall_insulation_Single_pane
[6 empty] | MA_SFH_NG_heating_ASHP_Air_ducts_insulated_NG_DHW | [5 empty] | MA_SFH_pre_1975_Unoccupied_high_insulated_floor_Tight_envelope_HRV_Some_wall_insulation_Single_pane_storm_windows
[6 empty] | MA_SFH_NG_heating_ASHP_Air_ducts_insulated_Heating_DHW_combo_NG | [5 empty] | MA_SFH_pre_1975_Unoccupied_high_insulated_floor_Tight_envelope_HRV_Some_wall_insulation_Double_pane_lowE
[6 empty] | MA_SFH_NG_heating_ASHP_Air_ducts_insulated_HPWH | [5 empty] | MA_SFH_pre_1975_Unoccupied_high_insulated_floor_Tight_envelope_HRV_Some_wall_insulation_Triple_pane_lowE
[6 empty] | MA_SFH_NG_heating_GSHP_Steam_Electric_resistance_DHW | [5 empty] | MA_SFH_pre_1975_Unoccupied_high_insulated_floor_Tight_envelope_HRV_SIP_Single_pane
[6 empty] | MA_SFH_NG_heating_GSHP_Steam_NG_DHW | [5 empty] | MA_SFH_pre_1975_Unoccupied_high_insulated_floor_Tight_envelope_HRV_SIP_Single_pane_storm_windows
[6 empty] | MA_SFH_NG_heating_GSHP_Steam_Heating_DHW_combo_NG | [5 empty] | MA_SFH_pre_1975_Unoccupied_high_insulated_floor_Tight_envelope_HRV_SIP_Double_pane_lowE
[6 empty] | MA_SFH_NG_heating_GSHP_Steam_HPWH | [5 empty] | MA_SFH_pre_1975_Unoccupied_high_insulated_floor_Tight_envelope_HRV_SIP_Triple_pane_lowE
[6 empty] | MA_SFH_NG_heating_GSHP_Hot_water_uninsulated_Electric_resistance_DHW | [5 empty] | MA_SFH_pre_1975_Unoccupied_high_insulated_floor_Tight_envelope_HRV_Full_insulated_wall_cavity_Single_pane
[6 empty] | MA_SFH_NG_heating_GSHP_Hot_water_uninsulated_NG_DHW | [5 empty] | MA_SFH_pre_1975_Unoccupied_high_insulated_floor_Tight_envelope_HRV_Full_insulated_wall_cavity_Single_pane_storm_windows
[6 empty] | MA_SFH_NG_heating_GSHP_Hot_water_uninsulated_Heating_DHW_combo_NG | [5 empty] | MA_SFH_pre_1975_Unoccupied_high_insulated_floor_Tight_envelope_HRV_Full_insulated_wall_cavity_Double_pane_lowE
[6 empty] | MA_SFH_NG_heating_GSHP_Hot_water_uninsulated_HPWH | [5 empty] | MA_SFH_pre_1975_Unoccupied_high_insulated_floor_Tight_envelope_HRV_Full_insulated_wall_cavity_Triple_pane_lowE
[6 empty] | MA_SFH_NG_heating_GSHP_Air_ducts_uninsulated_Electric_resistance_DHW | [5 empty] | MA_SFH_pre_1975_Unoccupied_high_insulated_floor_Tight_envelope_HRV_Full_insulated_wall_cavity_exterior_Single_pane
[6 empty] | MA_SFH_NG_heating_GSHP_Air_ducts_uninsulated_NG_DHW | [5 empty] | MA_SFH_pre_1975_Unoccupied_high_insulated_floor_Tight_envelope_HRV_Full_insulated_wall_cavity_exterior_Single_pane_storm_windows
[6 empty] | MA_SFH_NG_heating_GSHP_Air_ducts_uninsulated_Heating_DHW_combo_NG | [5 empty] | MA_SFH_pre_1975_Unoccupied_high_insulated_floor_Tight_envelope_HRV_Full_insulated_wall_cavity_exterior_Double_pane_lowE
[6 empty] | MA_SFH_NG_heating_GSHP_Air_ducts_uninsulated_HPWH | [5 empty] | MA_SFH_pre_1975_Unoccupied_high_insulated_floor_Tight_envelope_HRV_Full_insulated_wall_cavity_exterior_Triple_pane_lowE
[6 empty] | MA_SFH_NG_heating_GSHP_Air_ducts_conditioned_uninsulated_Electric_resistance_DHW | [5 empty] | MA_SFH_btw_1975_2003_Occupied_uninsulated_Leaky_envelope_Uninsulated_walls_Single_pane
[6 empty] | MA_SFH_NG_heating_GSHP_Air_ducts_conditioned_uninsulated_NG_DHW | [5 empty] | MA_SFH_btw_1975_2003_Occupied_uninsulated_Leaky_envelope_Uninsulated_walls_Single_pane_storm_windows
[6 empty] | MA_SFH_NG_heating_GSHP_Air_ducts_conditioned_uninsulated_Heating_DHW_combo_NG | [5 empty] | MA_SFH_btw_1975_2003_Occupied_uninsulated_Leaky_envelope_Uninsulated_walls_Double_pane_lowE
[6 empty] | MA_SFH_NG_heating_GSHP_Air_ducts_conditioned_uninsulated_HPWH | [5 empty] | MA_SFH_btw_1975_2003_Occupied_uninsulated_Leaky_envelope_Uninsulated_walls_Triple_pane_lowE
[6 empty] | MA_SFH_NG_heating_GSHP_Hot_water_insulated_Electric_resistance_DHW | [5 empty] | MA_SFH_btw_1975_2003_Occupied_uninsulated_Leaky_envelope_Some_wall_insulation_Single_pane
[6 empty] | MA_SFH_NG_heating_GSHP_Hot_water_insulated_NG_DHW | [5 empty] | MA_SFH_btw_1975_2003_Occupied_uninsulated_Leaky_envelope_Some_wall_insulation_Single_pane_storm_windows
[6 empty] | MA_SFH_NG_heating_GSHP_Hot_water_insulated_Heating_DHW_combo_NG | [5 empty] | MA_SFH_btw_1975_2003_Occupied_uninsulated_Leaky_envelope_Some_wall_insulation_Double_pane_lowE
[6 empty] | MA_SFH_NG_heating_GSHP_Hot_water_insulated_HPWH | [5 empty] | MA_SFH_btw_1975_2003_Occupied_uninsulated_Leaky_envelope_Some_wall_insulation_Triple_pane_lowE
[6 empty] | MA_SFH_NG_heating_GSHP_Air_ducts_insulated_Electric_resistance_DHW | [5 empty] | MA_SFH_btw_1975_2003_Occupied_uninsulated_Leaky_envelope_SIP_Single_pane
[6 empty] | MA_SFH_NG_heating_GSHP_Air_ducts_insulated_NG_DHW | [5 empty] | MA_SFH_btw_1975_2003_Occupied_uninsulated_Leaky_envelope_SIP_Single_pane_storm_windows
[6 empty] | MA_SFH_NG_heating_GSHP_Air_ducts_insulated_Heating_DHW_combo_NG | [5 empty] | MA_SFH_btw_1975_2003_Occupied_uninsulated_Leaky_envelope_SIP_Double_pane_lowE
[6 empty] | MA_SFH_NG_heating_GSHP_Air_ducts_insulated_HPWH | [5 empty] | MA_SFH_btw_1975_2003_Occupied_uninsulated_Leaky_envelope_SIP_Triple_pane_lowE
[6 empty] | MA_SFH_NG_condensing_heating_AC_window_Steam_Electric_resistance_DHW | [5 empty] | MA_SFH_btw_1975_2003_Occupied_uninsulated_Leaky_envelope_Full_insulated_wall_cavity_Single_pane
[6 empty] | MA_SFH_NG_condensing_heating_AC_window_Steam_NG_DHW | [5 empty] | MA_SFH_btw_1975_2003_Occupied_uninsulated_Leaky_envelope_Full_insulated_wall_cavity_Single_pane_storm_windows
[6 empty] | MA_SFH_NG_condensing_heating_AC_window_Steam_Heating_DHW_combo_NG | [5 empty] | MA_SFH_btw_1975_2003_Occupied_uninsulated_Leaky_envelope_Full_insulated_wall_cavity_Double_pane_lowE
[6 empty] | MA_SFH_NG_condensing_heating_AC_window_Steam_HPWH | [5 empty] | MA_SFH_btw_1975_2003_Occupied_uninsulated_Leaky_envelope_Full_insulated_wall_cavity_Triple_pane_lowE
[6 empty] | MA_SFH_NG_condensing_heating_AC_window_Hot_water_uninsulated_Electric_resistance_DHW | [5 empty] | MA_SFH_btw_1975_2003_Occupied_uninsulated_Leaky_envelope_Full_insulated_wall_cavity_exterior_Single_pane
[6 empty] | MA_SFH_NG_condensing_heating_AC_window_Hot_water_uninsulated_NG_DHW | [5 empty] | MA_SFH_btw_1975_2003_Occupied_uninsulated_Leaky_envelope_Full_insulated_wall_cavity_exterior_Single_pane_storm_windows
[6 empty] | MA_SFH_NG_condensing_heating_AC_window_Hot_water_uninsulated_Heating_DHW_combo_NG | [5 empty] | MA_SFH_btw_1975_2003_Occupied_uninsulated_Leaky_envelope_Full_insulated_wall_cavity_exterior_Double_pane_lowE
[6 empty] | MA_SFH_NG_condensing_heating_AC_window_Hot_water_uninsulated_HPWH | [5 empty] | MA_SFH_btw_1975_2003_Occupied_uninsulated_Leaky_envelope_Full_insulated_wall_cavity_exterior_Triple_pane_lowE
[6 empty] | MA_SFH_NG_condensing_heating_AC_window_Air_ducts_uninsulated_Electric_resistance_DHW | [5 empty] | MA_SFH_btw_1975_2003_Occupied_uninsulated_Somewhat_leaky_envelope_Uninsulated_walls_Single_pane
[6 empty] | MA_SFH_NG_condensing_heating_AC_window_Air_ducts_uninsulated_NG_DHW | [5 empty] | MA_SFH_btw_1975_2003_Occupied_uninsulated_Somewhat_leaky_envelope_Uninsulated_walls_Single_pane_storm_windows
[6 empty] | MA_SFH_NG_condensing_heating_AC_window_Air_ducts_uninsulated_Heating_DHW_combo_NG | [5 empty] | MA_SFH_btw_1975_2003_Occupied_uninsulated_Somewhat_leaky_envelope_Uninsulated_walls_Double_pane_lowE
[6 empty] | MA_SFH_NG_condensing_heating_AC_window_Air_ducts_uninsulated_HPWH | [5 empty] | MA_SFH_btw_1975_2003_Occupied_uninsulated_Somewhat_leaky_envelope_Uninsulated_walls_Triple_pane_lowE
[6 empty] | MA_SFH_NG_condensing_heating_AC_window_Air_ducts_conditioned_uninsulated_Electric_resistance_DHW | [5 empty] | MA_SFH_btw_1975_2003_Occupied_uninsulated_Somewhat_leaky_envelope_Some_wall_insulation_Single_pane
[6 empty] | MA_SFH_NG_condensing_heating_AC_window_Air_ducts_conditioned_uninsulated_NG_DHW | [5 empty] | MA_SFH_btw_1975_2003_Occupied_uninsulated_Somewhat_leaky_envelope_Some_wall_insulation_Single_pane_storm_windows
[6 empty] | MA_SFH_NG_condensing_heating_AC_window_Air_ducts_conditioned_uninsulated_Heating_DHW_combo_NG | [5 empty] | MA_SFH_btw_1975_2003_Occupied_uninsulated_Somewhat_leaky_envelope_Some_wall_insulation_Double_pane_lowE
[6 empty] | MA_SFH_NG_condensing_heating_AC_window_Air_ducts_conditioned_uninsulated_HPWH | [5 empty] | MA_SFH_btw_1975_2003_Occupied_uninsulated_Somewhat_leaky_envelope_Some_wall_insulation_Triple_pane_lowE
[6 empty] | MA_SFH_NG_condensing_heating_AC_window_Hot_water_insulated_Electric_resistance_DHW | [5 empty] | MA_SFH_btw_1975_2003_Occupied_uninsulated_Somewhat_leaky_envelope_SIP_Single_pane
[6 empty] | MA_SFH_NG_condensing_heating_AC_window_Hot_water_insulated_NG_DHW | [5 empty] | MA_SFH_btw_1975_2003_Occupied_uninsulated_Somewhat_leaky_envelope_SIP_Single_pane_storm_windows
[6 empty] | MA_SFH_NG_condensing_heating_AC_window_Hot_water_insulated_Heating_DHW_combo_NG | [5 empty] | MA_SFH_btw_1975_2003_Occupied_uninsulated_Somewhat_leaky_envelope_SIP_Double_pane_lowE
[6 empty] | MA_SFH_NG_condensing_heating_AC_window_Hot_water_insulated_HPWH | [5 empty] | MA_SFH_btw_1975_2003_Occupied_uninsulated_Somewhat_leaky_envelope_SIP_Triple_pane_lowE
[6 empty] | MA_SFH_NG_condensing_heating_AC_window_Air_ducts_insulated_Electric_resistance_DHW | [5 empty] | MA_SFH_btw_1975_2003_Occupied_uninsulated_Somewhat_leaky_envelope_Full_insulated_wall_cavity_Single_pane
[6 empty] | MA_SFH_NG_condensing_heating_AC_window_Air_ducts_insulated_NG_DHW | [5 empty] | MA_SFH_btw_1975_2003_Occupied_uninsulated_Somewhat_leaky_envelope_Full_insulated_wall_cavity_Single_pane_storm_windows
[6 empty] | MA_SFH_NG_condensing_heating_AC_window_Air_ducts_insulated_Heating_DHW_combo_NG | [5 empty] | MA_SFH_btw_1975_2003_Occupied_uninsulated_Somewhat_leaky_envelope_Full_insulated_wall_cavity_Double_pane_lowE
[6 empty] | MA_SFH_NG_condensing_heating_AC_window_Air_ducts_insulated_HPWH | [5 empty] | MA_SFH_btw_1975_2003_Occupied_uninsulated_Somewhat_leaky_envelope_Full_insulated_wall_cavity_Triple_pane_lowE
[6 empty] | MA_SFH_NG_condensing_heating_Central_AC_Steam_Electric_resistance_DHW | [5 empty] | MA_SFH_btw_1975_2003_Occupied_uninsulated_Somewhat_leaky_envelope_Full_insulated_wall_cavity_exterior_Single_pane
[6 empty] | MA_SFH_NG_condensing_heating_Central_AC_Steam_NG_DHW | [5 empty] | MA_SFH_btw_1975_2003_Occupied_uninsulated_Somewhat_leaky_envelope_Full_insulated_wall_cavity_exterior_Single_pane_storm_windows
[6 empty] | MA_SFH_NG_condensing_heating_Central_AC_Steam_Heating_DHW_combo_NG | [5 empty] | MA_SFH_btw_1975_2003_Occupied_uninsulated_Somewhat_leaky_envelope_Full_insulated_wall_cavity_exterior_Double_pane_lowE
[6 empty] | MA_SFH_NG_condensing_heating_Central_AC_Steam_HPWH | [5 empty] | MA_SFH_btw_1975_2003_Occupied_uninsulated_Somewhat_leaky_envelope_Full_insulated_wall_cavity_exterior_Triple_pane_lowE
[6 empty] | MA_SFH_NG_condensing_heating_Central_AC_Hot_water_uninsulated_Electric_resistance_DHW | [5 empty] | MA_SFH_btw_1975_2003_Occupied_uninsulated_Tight_envelope_HRV_Uninsulated_walls_Single_pane
[6 empty] | MA_SFH_NG_condensing_heating_Central_AC_Hot_water_uninsulated_NG_DHW | [5 empty] | MA_SFH_btw_1975_2003_Occupied_uninsulated_Tight_envelope_HRV_Uninsulated_walls_Single_pane_storm_windows
[6 empty] | MA_SFH_NG_condensing_heating_Central_AC_Hot_water_uninsulated_Heating_DHW_combo_NG | [5 empty] | MA_SFH_btw_1975_2003_Occupied_uninsulated_Tight_envelope_HRV_Uninsulated_walls_Double_pane_lowE
[6 empty] | MA_SFH_NG_condensing_heating_Central_AC_Hot_water_uninsulated_HPWH | [5 empty] | MA_SFH_btw_1975_2003_Occupied_uninsulated_Tight_envelope_HRV_Uninsulated_walls_Triple_pane_lowE
[6 empty] | MA_SFH_NG_condensing_heating_Central_AC_Air_ducts_uninsulated_Electric_resistance_DHW | [5 empty] | MA_SFH_btw_1975_2003_Occupied_uninsulated_Tight_envelope_HRV_Some_wall_insulation_Single_pane
[6 empty] | MA_SFH_NG_condensing_heating_Central_AC_Air_ducts_uninsulated_NG_DHW | [5 empty] | MA_SFH_btw_1975_2003_Occupied_uninsulated_Tight_envelope_HRV_Some_wall_insulation_Single_pane_storm_windows
[6 empty] | MA_SFH_NG_condensing_heating_Central_AC_Air_ducts_uninsulated_Heating_DHW_combo_NG | [5 empty] | MA_SFH_btw_1975_2003_Occupied_uninsulated_Tight_envelope_HRV_Some_wall_insulation_Double_pane_lowE
[6 empty] | MA_SFH_NG_condensing_heating_Central_AC_Air_ducts_uninsulated_HPWH | [5 empty] | MA_SFH_btw_1975_2003_Occupied_uninsulated_Tight_envelope_HRV_Some_wall_insulation_Triple_pane_lowE
[6 empty] | MA_SFH_NG_condensing_heating_Central_AC_Air_ducts_conditioned_uninsulated_Electric_resistance_DHW | [5 empty] | MA_SFH_btw_1975_2003_Occupied_uninsulated_Tight_envelope_HRV_SIP_Single_pane
[6 empty] | MA_SFH_NG_condensing_heating_Central_AC_Air_ducts_conditioned_uninsulated_NG_DHW | [5 empty] | MA_SFH_btw_1975_2003_Occupied_uninsulated_Tight_envelope_HRV_SIP_Single_pane_storm_windows
[6 empty] | MA_SFH_NG_condensing_heating_Central_AC_Air_ducts_conditioned_uninsulated_Heating_DHW_combo_NG | [5 empty] | MA_SFH_btw_1975_2003_Occupied_uninsulated_Tight_envelope_HRV_SIP_Double_pane_lowE
[6 empty] | MA_SFH_NG_condensing_heating_Central_AC_Air_ducts_conditioned_uninsulated_HPWH | [5 empty] | MA_SFH_btw_1975_2003_Occupied_uninsulated_Tight_envelope_HRV_SIP_Triple_pane_lowE
[6 empty] | MA_SFH_NG_condensing_heating_Central_AC_Hot_water_insulated_Electric_resistance_DHW | [5 empty] | MA_SFH_btw_1975_2003_Occupied_uninsulated_Tight_envelope_HRV_Full_insulated_wall_cavity_Single_pane
[6 empty] | MA_SFH_NG_condensing_heating_Central_AC_Hot_water_insulated_NG_DHW | [5 empty] | MA_SFH_btw_1975_2003_Occupied_uninsulated_Tight_envelope_HRV_Full_insulated_wall_cavity_Single_pane_storm_windows
[6 empty] | MA_SFH_NG_condensing_heating_Central_AC_Hot_water_insulated_Heating_DHW_combo_NG | [5 empty] | MA_SFH_btw_1975_2003_Occupied_uninsulated_Tight_envelope_HRV_Full_insulated_wall_cavity_Double_pane_lowE
[6 empty] | MA_SFH_NG_condensing_heating_Central_AC_Hot_water_insulated_HPWH | [5 empty] | MA_SFH_btw_1975_2003_Occupied_uninsulated_Tight_envelope_HRV_Full_insulated_wall_cavity_Triple_pane_lowE
[6 empty] | MA_SFH_NG_condensing_heating_Central_AC_Air_ducts_insulated_Electric_resistance_DHW | [5 empty] | MA_SFH_btw_1975_2003_Occupied_uninsulated_Tight_envelope_HRV_Full_insulated_wall_cavity_exterior_Single_pane
[6 empty] | MA_SFH_NG_condensing_heating_Central_AC_Air_ducts_insulated_NG_DHW | [5 empty] | MA_SFH_btw_1975_2003_Occupied_uninsulated_Tight_envelope_HRV_Full_insulated_wall_cavity_exterior_Single_pane_storm_windows
[6 empty] | MA_SFH_NG_condensing_heating_Central_AC_Air_ducts_insulated_Heating_DHW_combo_NG | [5 empty] | MA_SFH_btw_1975_2003_Occupied_uninsulated_Tight_envelope_HRV_Full_insulated_wall_cavity_exterior_Double_pane_lowE
[6 empty] | MA_SFH_NG_condensing_heating_Central_AC_Air_ducts_insulated_HPWH | [5 empty] | MA_SFH_btw_1975_2003_Occupied_uninsulated_Tight_envelope_HRV_Full_insulated_wall_cavity_exterior_Triple_pane_lowE
[6 empty] | MA_SFH_NG_condensing_heating_Natural_ventilation_Steam_Electric_resistance_DHW | [5 empty] | MA_SFH_btw_1975_2003_Unoccupied_uninsulated_floor_Leaky_envelope_Uninsulated_walls_Single_pane
[6 empty] | MA_SFH_NG_condensing_heating_Natural_ventilation_Steam_NG_DHW | [5 empty] | MA_SFH_btw_1975_2003_Unoccupied_uninsulated_floor_Leaky_envelope_Uninsulated_walls_Single_pane_storm_windows
[6 empty] | MA_SFH_NG_condensing_heating_Natural_ventilation_Steam_Heating_DHW_combo_NG | [5 empty] | MA_SFH_btw_1975_2003_Unoccupied_uninsulated_floor_Leaky_envelope_Uninsulated_walls_Double_pane_lowE
[6 empty] | MA_SFH_NG_condensing_heating_Natural_ventilation_Steam_HPWH | [5 empty] | MA_SFH_btw_1975_2003_Unoccupied_uninsulated_floor_Leaky_envelope_Uninsulated_walls_Triple_pane_lowE
[6 empty] | MA_SFH_NG_condensing_heating_Natural_ventilation_Hot_water_uninsulated_Electric_resistance_DHW | [5 empty] | MA_SFH_btw_1975_2003_Unoccupied_uninsulated_floor_Leaky_envelope_Some_wall_insulation_Single_pane
[6 empty] | MA_SFH_NG_condensing_heating_Natural_ventilation_Hot_water_uninsulated_NG_DHW | [5 empty] | MA_SFH_btw_1975_2003_Unoccupied_uninsulated_floor_Leaky_envelope_Some_wall_insulation_Single_pane_storm_windows
[6 empty] | MA_SFH_NG_condensing_heating_Natural_ventilation_Hot_water_uninsulated_Heating_DHW_combo_NG | [5 empty] | MA_SFH_btw_1975_2003_Unoccupied_uninsulated_floor_Leaky_envelope_Some_wall_insulation_Double_pane_lowE
[6 empty] | MA_SFH_NG_condensing_heating_Natural_ventilation_Hot_water_uninsulated_HPWH | [5 empty] | MA_SFH_btw_1975_2003_Unoccupied_uninsulated_floor_Leaky_envelope_Some_wall_insulation_Triple_pane_lowE
[6 empty] | MA_SFH_NG_condensing_heating_Natural_ventilation_Air_ducts_uninsulated_Electric_resistance_DHW | [5 empty] | MA_SFH_btw_1975_2003_Unoccupied_uninsulated_floor_Leaky_envelope_SIP_Single_pane
[6 empty] | MA_SFH_NG_condensing_heating_Natural_ventilation_Air_ducts_uninsulated_NG_DHW | [5 empty] | MA_SFH_btw_1975_2003_Unoccupied_uninsulated_floor_Leaky_envelope_SIP_Single_pane_storm_windows
[6 empty] | MA_SFH_NG_condensing_heating_Natural_ventilation_Air_ducts_uninsulated_Heating_DHW_combo_NG | [5 empty] | MA_SFH_btw_1975_2003_Unoccupied_uninsulated_floor_Leaky_envelope_SIP_Double_pane_lowE
[6 empty] | MA_SFH_NG_condensing_heating_Natural_ventilation_Air_ducts_uninsulated_HPWH | [5 empty] | MA_SFH_btw_1975_2003_Unoccupied_uninsulated_floor_Leaky_envelope_SIP_Triple_pane_lowE
[6 empty] | MA_SFH_NG_condensing_heating_Natural_ventilation_Air_ducts_conditioned_uninsulated_Electric_resistance_DHW | [5 empty] | MA_SFH_btw_1975_2003_Unoccupied_uninsulated_floor_Leaky_envelope_Full_insulated_wall_cavity_Single_pane
[6 empty] | MA_SFH_NG_condensing_heating_Natural_ventilation_Air_ducts_conditioned_uninsulated_NG_DHW | [5 empty] | MA_SFH_btw_1975_2003_Unoccupied_uninsulated_floor_Leaky_envelope_Full_insulated_wall_cavity_Single_pane_storm_windows
[6 empty] | MA_SFH_NG_condensing_heating_Natural_ventilation_Air_ducts_conditioned_uninsulated_Heating_DHW_combo_NG | [5 empty] | MA_SFH_btw_1975_2003_Unoccupied_uninsulated_floor_Leaky_envelope_Full_insulated_wall_cavity_Double_pane_lowE
[6 empty] | MA_SFH_NG_condensing_heating_Natural_ventilation_Air_ducts_conditioned_uninsulated_HPWH | [5 empty] | MA_SFH_btw_1975_2003_Unoccupied_uninsulated_floor_Leaky_envelope_Full_insulated_wall_cavity_Triple_pane_lowE
[6 empty] | MA_SFH_NG_condensing_heating_Natural_ventilation_Hot_water_insulated_Electric_resistance_DHW | [5 empty] | MA_SFH_btw_1975_2003_Unoccupied_uninsulated_floor_Leaky_envelope_Full_insulated_wall_cavity_exterior_Single_pane
[6 empty] | MA_SFH_NG_condensing_heating_Natural_ventilation_Hot_water_insulated_NG_DHW | [5 empty] | MA_SFH_btw_1975_2003_Unoccupied_uninsulated_floor_Leaky_envelope_Full_insulated_wall_cavity_exterior_Single_pane_storm_windows
[6 empty] | MA_SFH_NG_condensing_heating_Natural_ventilation_Hot_water_insulated_Heating_DHW_combo_NG | [5 empty] | MA_SFH_btw_1975_2003_Unoccupied_uninsulated_floor_Leaky_envelope_Full_insulated_wall_cavity_exterior_Double_pane_lowE
[6 empty] | MA_SFH_NG_condensing_heating_Natural_ventilation_Hot_water_insulated_HPWH | [5 empty] | MA_SFH_btw_1975_2003_Unoccupied_uninsulated_floor_Leaky_envelope_Full_insulated_wall_cavity_exterior_Triple_pane_lowE
[6 empty] | MA_SFH_NG_condensing_heating_Natural_ventilation_Air_ducts_insulated_Electric_resistance_DHW | [5 empty] | MA_SFH_btw_1975_2003_Unoccupied_uninsulated_floor_Somewhat_leaky_envelope_Uninsulated_walls_Single_pane
[6 empty] | MA_SFH_NG_condensing_heating_Natural_ventilation_Air_ducts_insulated_NG_DHW | [5 empty] | MA_SFH_btw_1975_2003_Unoccupied_uninsulated_floor_Somewhat_leaky_envelope_Uninsulated_walls_Single_pane_storm_windows
[6 empty] | MA_SFH_NG_condensing_heating_Natural_ventilation_Air_ducts_insulated_Heating_DHW_combo_NG | [5 empty] | MA_SFH_btw_1975_2003_Unoccupied_uninsulated_floor_Somewhat_leaky_envelope_Uninsulated_walls_Double_pane_lowE
[6 empty] | MA_SFH_NG_condensing_heating_Natural_ventilation_Air_ducts_insulated_HPWH | [5 empty] | MA_SFH_btw_1975_2003_Unoccupied_uninsulated_floor_Somewhat_leaky_envelope_Uninsulated_walls_Triple_pane_lowE
[6 empty] | MA_SFH_NG_condensing_heating_Window_ASHP_Steam_Electric_resistance_DHW | [5 empty] | MA_SFH_btw_1975_2003_Unoccupied_uninsulated_floor_Somewhat_leaky_envelope_Some_wall_insulation_Single_pane
[6 empty] | MA_SFH_NG_condensing_heating_Window_ASHP_Steam_NG_DHW | [5 empty] | MA_SFH_btw_1975_2003_Unoccupied_uninsulated_floor_Somewhat_leaky_envelope_Some_wall_insulation_Single_pane_storm_windows
[6 empty] | MA_SFH_NG_condensing_heating_Window_ASHP_Steam_Heating_DHW_combo_NG | [5 empty] | MA_SFH_btw_1975_2003_Unoccupied_uninsulated_floor_Somewhat_leaky_envelope_Some_wall_insulation_Double_pane_lowE
[6 empty] | MA_SFH_NG_condensing_heating_Window_ASHP_Steam_HPWH | [5 empty] | MA_SFH_btw_1975_2003_Unoccupied_uninsulated_floor_Somewhat_leaky_envelope_Some_wall_insulation_Triple_pane_lowE
[6 empty] | MA_SFH_NG_condensing_heating_Window_ASHP_Hot_water_uninsulated_Electric_resistance_DHW | [5 empty] | MA_SFH_btw_1975_2003_Unoccupied_uninsulated_floor_Somewhat_leaky_envelope_SIP_Single_pane
[6 empty] | MA_SFH_NG_condensing_heating_Window_ASHP_Hot_water_uninsulated_NG_DHW | [5 empty] | MA_SFH_btw_1975_2003_Unoccupied_uninsulated_floor_Somewhat_leaky_envelope_SIP_Single_pane_storm_windows
[6 empty] | MA_SFH_NG_condensing_heating_Window_ASHP_Hot_water_uninsulated_Heating_DHW_combo_NG | [5 empty] | MA_SFH_btw_1975_2003_Unoccupied_uninsulated_floor_Somewhat_leaky_envelope_SIP_Double_pane_lowE
[6 empty] | MA_SFH_NG_condensing_heating_Window_ASHP_Hot_water_uninsulated_HPWH | [5 empty] | MA_SFH_btw_1975_2003_Unoccupied_uninsulated_floor_Somewhat_leaky_envelope_SIP_Triple_pane_lowE
[6 empty] | MA_SFH_NG_condensing_heating_Window_ASHP_Air_ducts_uninsulated_Electric_resistance_DHW | [5 empty] | MA_SFH_btw_1975_2003_Unoccupied_uninsulated_floor_Somewhat_leaky_envelope_Full_insulated_wall_cavity_Single_pane
[6 empty] | MA_SFH_NG_condensing_heating_Window_ASHP_Air_ducts_uninsulated_NG_DHW | [5 empty] | MA_SFH_btw_1975_2003_Unoccupied_uninsulated_floor_Somewhat_leaky_envelope_Full_insulated_wall_cavity_Single_pane_storm_windows
[6 empty] | MA_SFH_NG_condensing_heating_Window_ASHP_Air_ducts_uninsulated_Heating_DHW_combo_NG | [5 empty] | MA_SFH_btw_1975_2003_Unoccupied_uninsulated_floor_Somewhat_leaky_envelope_Full_insulated_wall_cavity_Double_pane_lowE
[6 empty] | MA_SFH_NG_condensing_heating_Window_ASHP_Air_ducts_uninsulated_HPWH | [5 empty] | MA_SFH_btw_1975_2003_Unoccupied_uninsulated_floor_Somewhat_leaky_envelope_Full_insulated_wall_cavity_Triple_pane_lowE
[6 empty] | MA_SFH_NG_condensing_heating_Window_ASHP_Air_ducts_conditioned_uninsulated_Electric_resistance_DHW | [5 empty] | MA_SFH_btw_1975_2003_Unoccupied_uninsulated_floor_Somewhat_leaky_envelope_Full_insulated_wall_cavity_exterior_Single_pane
[6 empty] | MA_SFH_NG_condensing_heating_Window_ASHP_Air_ducts_conditioned_uninsulated_NG_DHW | [5 empty] | MA_SFH_btw_1975_2003_Unoccupied_uninsulated_floor_Somewhat_leaky_envelope_Full_insulated_wall_cavity_exterior_Single_pane_storm_windows
[6 empty] | MA_SFH_NG_condensing_heating_Window_ASHP_Air_ducts_conditioned_uninsulated_Heating_DHW_combo_NG | [5 empty] | MA_SFH_btw_1975_2003_Unoccupied_uninsulated_floor_Somewhat_leaky_envelope_Full_insulated_wall_cavity_exterior_Double_pane_lowE
[6 empty] | MA_SFH_NG_condensing_heating_Window_ASHP_Air_ducts_conditioned_uninsulated_HPWH | [5 empty] | MA_SFH_btw_1975_2003_Unoccupied_uninsulated_floor_Somewhat_leaky_envelope_Full_insulated_wall_cavity_exterior_Triple_pane_lowE
[6 empty] | MA_SFH_NG_condensing_heating_Window_ASHP_Hot_water_insulated_Electric_resistance_DHW | [5 empty] | MA_SFH_btw_1975_2003_Unoccupied_uninsulated_floor_Tight_envelope_HRV_Uninsulated_walls_Single_pane
[6 empty] | MA_SFH_NG_condensing_heating_Window_ASHP_Hot_water_insulated_NG_DHW | [5 empty] | MA_SFH_btw_1975_2003_Unoccupied_uninsulated_floor_Tight_envelope_HRV_Uninsulated_walls_Single_pane_storm_windows
[6 empty] | MA_SFH_NG_condensing_heating_Window_ASHP_Hot_water_insulated_Heating_DHW_combo_NG | [5 empty] | MA_SFH_btw_1975_2003_Unoccupied_uninsulated_floor_Tight_envelope_HRV_Uninsulated_walls_Double_pane_lowE
[6 empty] | MA_SFH_NG_condensing_heating_Window_ASHP_Hot_water_insulated_HPWH | [5 empty] | MA_SFH_btw_1975_2003_Unoccupied_uninsulated_floor_Tight_envelope_HRV_Uninsulated_walls_Triple_pane_lowE
[6 empty] | MA_SFH_NG_condensing_heating_Window_ASHP_Air_ducts_insulated_Electric_resistance_DHW | [5 empty] | MA_SFH_btw_1975_2003_Unoccupied_uninsulated_floor_Tight_envelope_HRV_Some_wall_insulation_Single_pane
[6 empty] | MA_SFH_NG_condensing_heating_Window_ASHP_Air_ducts_insulated_NG_DHW | [5 empty] | MA_SFH_btw_1975_2003_Unoccupied_uninsulated_floor_Tight_envelope_HRV_Some_wall_insulation_Single_pane_storm_windows
[6 empty] | MA_SFH_NG_condensing_heating_Window_ASHP_Air_ducts_insulated_Heating_DHW_combo_NG | [5 empty] | MA_SFH_btw_1975_2003_Unoccupied_uninsulated_floor_Tight_envelope_HRV_Some_wall_insulation_Double_pane_lowE
[6 empty] | MA_SFH_NG_condensing_heating_Window_ASHP_Air_ducts_insulated_HPWH | [5 empty] | MA_SFH_btw_1975_2003_Unoccupied_uninsulated_floor_Tight_envelope_HRV_Some_wall_insulation_Triple_pane_lowE
[6 empty] | MA_SFH_NG_condensing_heating_ASHP_Steam_Electric_resistance_DHW | [5 empty] | MA_SFH_btw_1975_2003_Unoccupied_uninsulated_floor_Tight_envelope_HRV_SIP_Single_pane
[6 empty] | MA_SFH_NG_condensing_heating_ASHP_Steam_NG_DHW | [5 empty] | MA_SFH_btw_1975_2003_Unoccupied_uninsulated_floor_Tight_envelope_HRV_SIP_Single_pane_storm_windows
[6 empty] | MA_SFH_NG_condensing_heating_ASHP_Steam_Heating_DHW_combo_NG | [5 empty] | MA_SFH_btw_1975_2003_Unoccupied_uninsulated_floor_Tight_envelope_HRV_SIP_Double_pane_lowE
[6 empty] | MA_SFH_NG_condensing_heating_ASHP_Steam_HPWH | [5 empty] | MA_SFH_btw_1975_2003_Unoccupied_uninsulated_floor_Tight_envelope_HRV_SIP_Triple_pane_lowE
[6 empty] | MA_SFH_NG_condensing_heating_ASHP_Hot_water_uninsulated_Electric_resistance_DHW | [5 empty] | MA_SFH_btw_1975_2003_Unoccupied_uninsulated_floor_Tight_envelope_HRV_Full_insulated_wall_cavity_Single_pane
[6 empty] | MA_SFH_NG_condensing_heating_ASHP_Hot_water_uninsulated_NG_DHW | [5 empty] | MA_SFH_btw_1975_2003_Unoccupied_uninsulated_floor_Tight_envelope_HRV_Full_insulated_wall_cavity_Single_pane_storm_windows
[6 empty] | MA_SFH_NG_condensing_heating_ASHP_Hot_water_uninsulated_Heating_DHW_combo_NG | [5 empty] | MA_SFH_btw_1975_2003_Unoccupied_uninsulated_floor_Tight_envelope_HRV_Full_insulated_wall_cavity_Double_pane_lowE
[6 empty] | MA_SFH_NG_condensing_heating_ASHP_Hot_water_uninsulated_HPWH | [5 empty] | MA_SFH_btw_1975_2003_Unoccupied_uninsulated_floor_Tight_envelope_HRV_Full_insulated_wall_cavity_Triple_pane_lowE
[6 empty] | MA_SFH_NG_condensing_heating_ASHP_Air_ducts_uninsulated_Electric_resistance_DHW | [5 empty] | MA_SFH_btw_1975_2003_Unoccupied_uninsulated_floor_Tight_envelope_HRV_Full_insulated_wall_cavity_exterior_Single_pane
[6 empty] | MA_SFH_NG_condensing_heating_ASHP_Air_ducts_uninsulated_NG_DHW | [5 empty] | MA_SFH_btw_1975_2003_Unoccupied_uninsulated_floor_Tight_envelope_HRV_Full_insulated_wall_cavity_exterior_Single_pane_storm_windows
[6 empty] | MA_SFH_NG_condensing_heating_ASHP_Air_ducts_uninsulated_Heating_DHW_combo_NG | [5 empty] | MA_SFH_btw_1975_2003_Unoccupied_uninsulated_floor_Tight_envelope_HRV_Full_insulated_wall_cavity_exterior_Double_pane_lowE
[6 empty] | MA_SFH_NG_condensing_heating_ASHP_Air_ducts_uninsulated_HPWH | [5 empty] | MA_SFH_btw_1975_2003_Unoccupied_uninsulated_floor_Tight_envelope_HRV_Full_insulated_wall_cavity_exterior_Triple_pane_lowE
[6 empty] | MA_SFH_NG_condensing_heating_ASHP_Air_ducts_conditioned_uninsulated_Electric_resistance_DHW | [5 empty] | MA_SFH_btw_1975_2003_Unoccupied_insulated_floor_Leaky_envelope_Uninsulated_walls_Single_pane
[6 empty] | MA_SFH_NG_condensing_heating_ASHP_Air_ducts_conditioned_uninsulated_NG_DHW | [5 empty] | MA_SFH_btw_1975_2003_Unoccupied_insulated_floor_Leaky_envelope_Uninsulated_walls_Single_pane_storm_windows
[6 empty] | MA_SFH_NG_condensing_heating_ASHP_Air_ducts_conditioned_uninsulated_Heating_DHW_combo_NG | [5 empty] | MA_SFH_btw_1975_2003_Unoccupied_insulated_floor_Leaky_envelope_Uninsulated_walls_Double_pane_lowE
[6 empty] | MA_SFH_NG_condensing_heating_ASHP_Air_ducts_conditioned_uninsulated_HPWH | [5 empty] | MA_SFH_btw_1975_2003_Unoccupied_insulated_floor_Leaky_envelope_Uninsulated_walls_Triple_pane_lowE
[6 empty] | MA_SFH_NG_condensing_heating_ASHP_Hot_water_insulated_Electric_resistance_DHW | [5 empty] | MA_SFH_btw_1975_2003_Unoccupied_insulated_floor_Leaky_envelope_Some_wall_insulation_Single_pane
[6 empty] | MA_SFH_NG_condensing_heating_ASHP_Hot_water_insulated_NG_DHW | [5 empty] | MA_SFH_btw_1975_2003_Unoccupied_insulated_floor_Leaky_envelope_Some_wall_insulation_Single_pane_storm_windows
[6 empty] | MA_SFH_NG_condensing_heating_ASHP_Hot_water_insulated_Heating_DHW_combo_NG | [5 empty] | MA_SFH_btw_1975_2003_Unoccupied_insulated_floor_Leaky_envelope_Some_wall_insulation_Double_pane_lowE
[6 empty] | MA_SFH_NG_condensing_heating_ASHP_Hot_water_insulated_HPWH | [5 empty] | MA_SFH_btw_1975_2003_Unoccupied_insulated_floor_Leaky_envelope_Some_wall_insulation_Triple_pane_lowE
[6 empty] | MA_SFH_NG_condensing_heating_ASHP_Air_ducts_insulated_Electric_resistance_DHW | [5 empty] | MA_SFH_btw_1975_2003_Unoccupied_insulated_floor_Leaky_envelope_SIP_Single_pane
[6 empty] | MA_SFH_NG_condensing_heating_ASHP_Air_ducts_insulated_NG_DHW | [5 empty] | MA_SFH_btw_1975_2003_Unoccupied_insulated_floor_Leaky_envelope_SIP_Single_pane_storm_windows
[6 empty] | MA_SFH_NG_condensing_heating_ASHP_Air_ducts_insulated_Heating_DHW_combo_NG | [5 empty] | MA_SFH_btw_1975_2003_Unoccupied_insulated_floor_Leaky_envelope_SIP_Double_pane_lowE
[6 empty] | MA_SFH_NG_condensing_heating_ASHP_Air_ducts_insulated_HPWH | [5 empty] | MA_SFH_btw_1975_2003_Unoccupied_insulated_floor_Leaky_envelope_SIP_Triple_pane_lowE
[6 empty] | MA_SFH_NG_condensing_heating_GSHP_Steam_Electric_resistance_DHW | [5 empty] | MA_SFH_btw_1975_2003_Unoccupied_insulated_floor_Leaky_envelope_Full_insulated_wall_cavity_Single_pane
[6 empty] | MA_SFH_NG_condensing_heating_GSHP_Steam_NG_DHW | [5 empty] | MA_SFH_btw_1975_2003_Unoccupied_insulated_floor_Leaky_envelope_Full_insulated_wall_cavity_Single_pane_storm_windows
[6 empty] | MA_SFH_NG_condensing_heating_GSHP_Steam_Heating_DHW_combo_NG | [5 empty] | MA_SFH_btw_1975_2003_Unoccupied_insulated_floor_Leaky_envelope_Full_insulated_wall_cavity_Double_pane_lowE
[6 empty] | MA_SFH_NG_condensing_heating_GSHP_Steam_HPWH | [5 empty] | MA_SFH_btw_1975_2003_Unoccupied_insulated_floor_Leaky_envelope_Full_insulated_wall_cavity_Triple_pane_lowE
[6 empty] | MA_SFH_NG_condensing_heating_GSHP_Hot_water_uninsulated_Electric_resistance_DHW | [5 empty] | MA_SFH_btw_1975_2003_Unoccupied_insulated_floor_Leaky_envelope_Full_insulated_wall_cavity_exterior_Single_pane
[6 empty] | MA_SFH_NG_condensing_heating_GSHP_Hot_water_uninsulated_NG_DHW | [5 empty] | MA_SFH_btw_1975_2003_Unoccupied_insulated_floor_Leaky_envelope_Full_insulated_wall_cavity_exterior_Single_pane_storm_windows
[6 empty] | MA_SFH_NG_condensing_heating_GSHP_Hot_water_uninsulated_Heating_DHW_combo_NG | [5 empty] | MA_SFH_btw_1975_2003_Unoccupied_insulated_floor_Leaky_envelope_Full_insulated_wall_cavity_exterior_Double_pane_lowE
[6 empty] | MA_SFH_NG_condensing_heating_GSHP_Hot_water_uninsulated_HPWH | [5 empty] | MA_SFH_btw_1975_2003_Unoccupied_insulated_floor_Leaky_envelope_Full_insulated_wall_cavity_exterior_Triple_pane_lowE
[6 empty] | MA_SFH_NG_condensing_heating_GSHP_Air_ducts_uninsulated_Electric_resistance_DHW | [5 empty] | MA_SFH_btw_1975_2003_Unoccupied_insulated_floor_Somewhat_leaky_envelope_Uninsulated_walls_Single_pane
[6 empty] | MA_SFH_NG_condensing_heating_GSHP_Air_ducts_uninsulated_NG_DHW | [5 empty] | MA_SFH_btw_1975_2003_Unoccupied_insulated_floor_Somewhat_leaky_envelope_Uninsulated_walls_Single_pane_storm_windows
[6 empty] | MA_SFH_NG_condensing_heating_GSHP_Air_ducts_uninsulated_Heating_DHW_combo_NG | [5 empty] | MA_SFH_btw_1975_2003_Unoccupied_insulated_floor_Somewhat_leaky_envelope_Uninsulated_walls_Double_pane_lowE
[6 empty] | MA_SFH_NG_condensing_heating_GSHP_Air_ducts_uninsulated_HPWH | [5 empty] | MA_SFH_btw_1975_2003_Unoccupied_insulated_floor_Somewhat_leaky_envelope_Uninsulated_walls_Triple_pane_lowE
[6 empty] | MA_SFH_NG_condensing_heating_GSHP_Air_ducts_conditioned_uninsulated_Electric_resistance_DHW | [5 empty] | MA_SFH_btw_1975_2003_Unoccupied_insulated_floor_Somewhat_leaky_envelope_Some_wall_insulation_Single_pane
[6 empty] | MA_SFH_NG_condensing_heating_GSHP_Air_ducts_conditioned_uninsulated_NG_DHW | [5 empty] | MA_SFH_btw_1975_2003_Unoccupied_insulated_floor_Somewhat_leaky_envelope_Some_wall_insulation_Single_pane_storm_windows
[6 empty] | MA_SFH_NG_condensing_heating_GSHP_Air_ducts_conditioned_uninsulated_Heating_DHW_combo_NG | [5 empty] | MA_SFH_btw_1975_2003_Unoccupied_insulated_floor_Somewhat_leaky_envelope_Some_wall_insulation_Double_pane_lowE
[6 empty] | MA_SFH_NG_condensing_heating_GSHP_Air_ducts_conditioned_uninsulated_HPWH | [5 empty] | MA_SFH_btw_1975_2003_Unoccupied_insulated_floor_Somewhat_leaky_envelope_Some_wall_insulation_Triple_pane_lowE
[6 empty] | MA_SFH_NG_condensing_heating_GSHP_Hot_water_insulated_Electric_resistance_DHW | [5 empty] | MA_SFH_btw_1975_2003_Unoccupied_insulated_floor_Somewhat_leaky_envelope_SIP_Single_pane
[6 empty] | MA_SFH_NG_condensing_heating_GSHP_Hot_water_insulated_NG_DHW | [5 empty] | MA_SFH_btw_1975_2003_Unoccupied_insulated_floor_Somewhat_leaky_envelope_SIP_Single_pane_storm_windows
[6 empty] | MA_SFH_NG_condensing_heating_GSHP_Hot_water_insulated_Heating_DHW_combo_NG | [5 empty] | MA_SFH_btw_1975_2003_Unoccupied_insulated_floor_Somewhat_leaky_envelope_SIP_Double_pane_lowE
[6 empty] | MA_SFH_NG_condensing_heating_GSHP_Hot_water_insulated_HPWH | [5 empty] | MA_SFH_btw_1975_2003_Unoccupied_insulated_floor_Somewhat_leaky_envelope_SIP_Triple_pane_lowE
[6 empty] | MA_SFH_NG_condensing_heating_GSHP_Air_ducts_insulated_Electric_resistance_DHW | [5 empty] | MA_SFH_btw_1975_2003_Unoccupied_insulated_floor_Somewhat_leaky_envelope_Full_insulated_wall_cavity_Single_pane
[6 empty] | MA_SFH_NG_condensing_heating_GSHP_Air_ducts_insulated_NG_DHW | [5 empty] | MA_SFH_btw_1975_2003_Unoccupied_insulated_floor_Somewhat_leaky_envelope_Full_insulated_wall_cavity_Single_pane_storm_windows
[6 empty] | MA_SFH_NG_condensing_heating_GSHP_Air_ducts_insulated_Heating_DHW_combo_NG | [5 empty] | MA_SFH_btw_1975_2003_Unoccupied_insulated_floor_Somewhat_leaky_envelope_Full_insulated_wall_cavity_Double_pane_lowE
[6 empty] | MA_SFH_NG_condensing_heating_GSHP_Air_ducts_insulated_HPWH | [5 empty] | MA_SFH_btw_1975_2003_Unoccupied_insulated_floor_Somewhat_leaky_envelope_Full_insulated_wall_cavity_Triple_pane_lowE
[6 empty] | MA_SFH_ASHP_AC_window_Steam_Electric_resistance_DHW | [5 empty] | MA_SFH_btw_1975_2003_Unoccupied_insulated_floor_Somewhat_leaky_envelope_Full_insulated_wall_cavity_exterior_Single_pane
[6 empty] | MA_SFH_ASHP_AC_window_Steam_NG_DHW | [5 empty] | MA_SFH_btw_1975_2003_Unoccupied_insulated_floor_Somewhat_leaky_envelope_Full_insulated_wall_cavity_exterior_Single_pane_storm_windows
[6 empty] | MA_SFH_ASHP_AC_window_Steam_Heating_DHW_combo_NG | [5 empty] | MA_SFH_btw_1975_2003_Unoccupied_insulated_floor_Somewhat_leaky_envelope_Full_insulated_wall_cavity_exterior_Double_pane_lowE
[6 empty] | MA_SFH_ASHP_AC_window_Steam_HPWH | [5 empty] | MA_SFH_btw_1975_2003_Unoccupied_insulated_floor_Somewhat_leaky_envelope_Full_insulated_wall_cavity_exterior_Triple_pane_lowE
[6 empty] | MA_SFH_ASHP_AC_window_Hot_water_uninsulated_Electric_resistance_DHW | [5 empty] | MA_SFH_btw_1975_2003_Unoccupied_insulated_floor_Tight_envelope_HRV_Uninsulated_walls_Single_pane
[6 empty] | MA_SFH_ASHP_AC_window_Hot_water_uninsulated_NG_DHW | [5 empty] | MA_SFH_btw_1975_2003_Unoccupied_insulated_floor_Tight_envelope_HRV_Uninsulated_walls_Single_pane_storm_windows
[6 empty] | MA_SFH_ASHP_AC_window_Hot_water_uninsulated_Heating_DHW_combo_NG | [5 empty] | MA_SFH_btw_1975_2003_Unoccupied_insulated_floor_Tight_envelope_HRV_Uninsulated_walls_Double_pane_lowE
[6 empty] | MA_SFH_ASHP_AC_window_Hot_water_uninsulated_HPWH | [5 empty] | MA_SFH_btw_1975_2003_Unoccupied_insulated_floor_Tight_envelope_HRV_Uninsulated_walls_Triple_pane_lowE
[6 empty] | MA_SFH_ASHP_AC_window_Air_ducts_uninsulated_Electric_resistance_DHW | [5 empty] | MA_SFH_btw_1975_2003_Unoccupied_insulated_floor_Tight_envelope_HRV_Some_wall_insulation_Single_pane
[6 empty] | MA_SFH_ASHP_AC_window_Air_ducts_uninsulated_NG_DHW | [5 empty] | MA_SFH_btw_1975_2003_Unoccupied_insulated_floor_Tight_envelope_HRV_Some_wall_insulation_Single_pane_storm_windows
[6 empty] | MA_SFH_ASHP_AC_window_Air_ducts_uninsulated_Heating_DHW_combo_NG | [5 empty] | MA_SFH_btw_1975_2003_Unoccupied_insulated_floor_Tight_envelope_HRV_Some_wall_insulation_Double_pane_lowE
[6 empty] | MA_SFH_ASHP_AC_window_Air_ducts_uninsulated_HPWH | [5 empty] | MA_SFH_btw_1975_2003_Unoccupied_insulated_floor_Tight_envelope_HRV_Some_wall_insulation_Triple_pane_lowE
[6 empty] | MA_SFH_ASHP_AC_window_Air_ducts_conditioned_uninsulated_Electric_resistance_DHW | [5 empty] | MA_SFH_btw_1975_2003_Unoccupied_insulated_floor_Tight_envelope_HRV_SIP_Single_pane
[6 empty] | MA_SFH_ASHP_AC_window_Air_ducts_conditioned_uninsulated_NG_DHW | [5 empty] | MA_SFH_btw_1975_2003_Unoccupied_insulated_floor_Tight_envelope_HRV_SIP_Single_pane_storm_windows
[6 empty] | MA_SFH_ASHP_AC_window_Air_ducts_conditioned_uninsulated_Heating_DHW_combo_NG | [5 empty] | MA_SFH_btw_1975_2003_Unoccupied_insulated_floor_Tight_envelope_HRV_SIP_Double_pane_lowE
[6 empty] | MA_SFH_ASHP_AC_window_Air_ducts_conditioned_uninsulated_HPWH | [5 empty] | MA_SFH_btw_1975_2003_Unoccupied_insulated_floor_Tight_envelope_HRV_SIP_Triple_pane_lowE
[6 empty] | MA_SFH_ASHP_AC_window_Hot_water_insulated_Electric_resistance_DHW | [5 empty] | MA_SFH_btw_1975_2003_Unoccupied_insulated_floor_Tight_envelope_HRV_Full_insulated_wall_cavity_Single_pane
[6 empty] | MA_SFH_ASHP_AC_window_Hot_water_insulated_NG_DHW | [5 empty] | MA_SFH_btw_1975_2003_Unoccupied_insulated_floor_Tight_envelope_HRV_Full_insulated_wall_cavity_Single_pane_storm_windows
[6 empty] | MA_SFH_ASHP_AC_window_Hot_water_insulated_Heating_DHW_combo_NG | [5 empty] | MA_SFH_btw_1975_2003_Unoccupied_insulated_floor_Tight_envelope_HRV_Full_insulated_wall_cavity_Double_pane_lowE
[6 empty] | MA_SFH_ASHP_AC_window_Hot_water_insulated_HPWH | [5 empty] | MA_SFH_btw_1975_2003_Unoccupied_insulated_floor_Tight_envelope_HRV_Full_insulated_wall_cavity_Triple_pane_lowE
[6 empty] | MA_SFH_ASHP_AC_window_Air_ducts_insulated_Electric_resistance_DHW | [5 empty] | MA_SFH_btw_1975_2003_Unoccupied_insulated_floor_Tight_envelope_HRV_Full_insulated_wall_cavity_exterior_Single_pane
[6 empty] | MA_SFH_ASHP_AC_window_Air_ducts_insulated_NG_DHW | [5 empty] | MA_SFH_btw_1975_2003_Unoccupied_insulated_floor_Tight_envelope_HRV_Full_insulated_wall_cavity_exterior_Single_pane_storm_windows
[6 empty] | MA_SFH_ASHP_AC_window_Air_ducts_insulated_Heating_DHW_combo_NG | [5 empty] | MA_SFH_btw_1975_2003_Unoccupied_insulated_floor_Tight_envelope_HRV_Full_insulated_wall_cavity_exterior_Double_pane_lowE
[6 empty] | MA_SFH_ASHP_AC_window_Air_ducts_insulated_HPWH | [5 empty] | MA_SFH_btw_1975_2003_Unoccupied_insulated_floor_Tight_envelope_HRV_Full_insulated_wall_cavity_exterior_Triple_pane_lowE
[6 empty] | MA_SFH_ASHP_Central_AC_Steam_Electric_resistance_DHW | [5 empty] | MA_SFH_btw_1975_2003_Limited_insulation_roof_Leaky_envelope_Uninsulated_walls_Single_pane
[6 empty] | MA_SFH_ASHP_Central_AC_Steam_NG_DHW | [5 empty] | MA_SFH_btw_1975_2003_Limited_insulation_roof_Leaky_envelope_Uninsulated_walls_Single_pane_storm_windows
[6 empty] | MA_SFH_ASHP_Central_AC_Steam_Heating_DHW_combo_NG | [5 empty] | MA_SFH_btw_1975_2003_Limited_insulation_roof_Leaky_envelope_Uninsulated_walls_Double_pane_lowE
[6 empty] | MA_SFH_ASHP_Central_AC_Steam_HPWH | [5 empty] | MA_SFH_btw_1975_2003_Limited_insulation_roof_Leaky_envelope_Uninsulated_walls_Triple_pane_lowE
[6 empty] | MA_SFH_ASHP_Central_AC_Hot_water_uninsulated_Electric_resistance_DHW | [5 empty] | MA_SFH_btw_1975_2003_Limited_insulation_roof_Leaky_envelope_Some_wall_insulation_Single_pane
[6 empty] | MA_SFH_ASHP_Central_AC_Hot_water_uninsulated_NG_DHW | [5 empty] | MA_SFH_btw_1975_2003_Limited_insulation_roof_Leaky_envelope_Some_wall_insulation_Single_pane_storm_windows
[6 empty] | MA_SFH_ASHP_Central_AC_Hot_water_uninsulated_Heating_DHW_combo_NG | [5 empty] | MA_SFH_btw_1975_2003_Limited_insulation_roof_Leaky_envelope_Some_wall_insulation_Double_pane_lowE
[6 empty] | MA_SFH_ASHP_Central_AC_Hot_water_uninsulated_HPWH | [5 empty] | MA_SFH_btw_1975_2003_Limited_insulation_roof_Leaky_envelope_Some_wall_insulation_Triple_pane_lowE
[6 empty] | MA_SFH_ASHP_Central_AC_Air_ducts_uninsulated_Electric_resistance_DHW | [5 empty] | MA_SFH_btw_1975_2003_Limited_insulation_roof_Leaky_envelope_SIP_Single_pane
[6 empty] | MA_SFH_ASHP_Central_AC_Air_ducts_uninsulated_NG_DHW | [5 empty] | MA_SFH_btw_1975_2003_Limited_insulation_roof_Leaky_envelope_SIP_Single_pane_storm_windows
[6 empty] | MA_SFH_ASHP_Central_AC_Air_ducts_uninsulated_Heating_DHW_combo_NG | [5 empty] | MA_SFH_btw_1975_2003_Limited_insulation_roof_Leaky_envelope_SIP_Double_pane_lowE
[6 empty] | MA_SFH_ASHP_Central_AC_Air_ducts_uninsulated_HPWH | [5 empty] | MA_SFH_btw_1975_2003_Limited_insulation_roof_Leaky_envelope_SIP_Triple_pane_lowE
[6 empty] | MA_SFH_ASHP_Central_AC_Air_ducts_conditioned_uninsulated_Electric_resistance_DHW | [5 empty] | MA_SFH_btw_1975_2003_Limited_insulation_roof_Leaky_envelope_Full_insulated_wall_cavity_Single_pane
[6 empty] | MA_SFH_ASHP_Central_AC_Air_ducts_conditioned_uninsulated_NG_DHW | [5 empty] | MA_SFH_btw_1975_2003_Limited_insulation_roof_Leaky_envelope_Full_insulated_wall_cavity_Single_pane_storm_windows
[6 empty] | MA_SFH_ASHP_Central_AC_Air_ducts_conditioned_uninsulated_Heating_DHW_combo_NG | [5 empty] | MA_SFH_btw_1975_2003_Limited_insulation_roof_Leaky_envelope_Full_insulated_wall_cavity_Double_pane_lowE
[6 empty] | MA_SFH_ASHP_Central_AC_Air_ducts_conditioned_uninsulated_HPWH | [5 empty] | MA_SFH_btw_1975_2003_Limited_insulation_roof_Leaky_envelope_Full_insulated_wall_cavity_Triple_pane_lowE
[6 empty] | MA_SFH_ASHP_Central_AC_Hot_water_insulated_Electric_resistance_DHW | [5 empty] | MA_SFH_btw_1975_2003_Limited_insulation_roof_Leaky_envelope_Full_insulated_wall_cavity_exterior_Single_pane
[6 empty] | MA_SFH_ASHP_Central_AC_Hot_water_insulated_NG_DHW | [5 empty] | MA_SFH_btw_1975_2003_Limited_insulation_roof_Leaky_envelope_Full_insulated_wall_cavity_exterior_Single_pane_storm_windows
[6 empty] | MA_SFH_ASHP_Central_AC_Hot_water_insulated_Heating_DHW_combo_NG | [5 empty] | MA_SFH_btw_1975_2003_Limited_insulation_roof_Leaky_envelope_Full_insulated_wall_cavity_exterior_Double_pane_lowE
[6 empty] | MA_SFH_ASHP_Central_AC_Hot_water_insulated_HPWH | [5 empty] | MA_SFH_btw_1975_2003_Limited_insulation_roof_Leaky_envelope_Full_insulated_wall_cavity_exterior_Triple_pane_lowE
[6 empty] | MA_SFH_ASHP_Central_AC_Air_ducts_insulated_Electric_resistance_DHW | [5 empty] | MA_SFH_btw_1975_2003_Limited_insulation_roof_Somewhat_leaky_envelope_Uninsulated_walls_Single_pane
[6 empty] | MA_SFH_ASHP_Central_AC_Air_ducts_insulated_NG_DHW | [5 empty] | MA_SFH_btw_1975_2003_Limited_insulation_roof_Somewhat_leaky_envelope_Uninsulated_walls_Single_pane_storm_windows
[6 empty] | MA_SFH_ASHP_Central_AC_Air_ducts_insulated_Heating_DHW_combo_NG | [5 empty] | MA_SFH_btw_1975_2003_Limited_insulation_roof_Somewhat_leaky_envelope_Uninsulated_walls_Double_pane_lowE
[6 empty] | MA_SFH_ASHP_Central_AC_Air_ducts_insulated_HPWH | [5 empty] | MA_SFH_btw_1975_2003_Limited_insulation_roof_Somewhat_leaky_envelope_Uninsulated_walls_Triple_pane_lowE
[6 empty] | MA_SFH_ASHP_Natural_ventilation_Steam_Electric_resistance_DHW | [5 empty] | MA_SFH_btw_1975_2003_Limited_insulation_roof_Somewhat_leaky_envelope_Some_wall_insulation_Single_pane
[6 empty] | MA_SFH_ASHP_Natural_ventilation_Steam_NG_DHW | [5 empty] | MA_SFH_btw_1975_2003_Limited_insulation_roof_Somewhat_leaky_envelope_Some_wall_insulation_Single_pane_storm_windows
[6 empty] | MA_SFH_ASHP_Natural_ventilation_Steam_Heating_DHW_combo_NG | [5 empty] | MA_SFH_btw_1975_2003_Limited_insulation_roof_Somewhat_leaky_envelope_Some_wall_insulation_Double_pane_lowE
[6 empty] | MA_SFH_ASHP_Natural_ventilation_Steam_HPWH | [5 empty] | MA_SFH_btw_1975_2003_Limited_insulation_roof_Somewhat_leaky_envelope_Some_wall_insulation_Triple_pane_lowE
[6 empty] | MA_SFH_ASHP_Natural_ventilation_Hot_water_uninsulated_Electric_resistance_DHW | [5 empty] | MA_SFH_btw_1975_2003_Limited_insulation_roof_Somewhat_leaky_envelope_SIP_Single_pane
[6 empty] | MA_SFH_ASHP_Natural_ventilation_Hot_water_uninsulated_NG_DHW | [5 empty] | MA_SFH_btw_1975_2003_Limited_insulation_roof_Somewhat_leaky_envelope_SIP_Single_pane_storm_windows
[6 empty] | MA_SFH_ASHP_Natural_ventilation_Hot_water_uninsulated_Heating_DHW_combo_NG | [5 empty] | MA_SFH_btw_1975_2003_Limited_insulation_roof_Somewhat_leaky_envelope_SIP_Double_pane_lowE
[6 empty] | MA_SFH_ASHP_Natural_ventilation_Hot_water_uninsulated_HPWH | [5 empty] | MA_SFH_btw_1975_2003_Limited_insulation_roof_Somewhat_leaky_envelope_SIP_Triple_pane_lowE
[6 empty] | MA_SFH_ASHP_Natural_ventilation_Air_ducts_uninsulated_Electric_resistance_DHW | [5 empty] | MA_SFH_btw_1975_2003_Limited_insulation_roof_Somewhat_leaky_envelope_Full_insulated_wall_cavity_Single_pane
[6 empty] | MA_SFH_ASHP_Natural_ventilation_Air_ducts_uninsulated_NG_DHW | [5 empty] | MA_SFH_btw_1975_2003_Limited_insulation_roof_Somewhat_leaky_envelope_Full_insulated_wall_cavity_Single_pane_storm_windows
[6 empty] | MA_SFH_ASHP_Natural_ventilation_Air_ducts_uninsulated_Heating_DHW_combo_NG | [5 empty] | MA_SFH_btw_1975_2003_Limited_insulation_roof_Somewhat_leaky_envelope_Full_insulated_wall_cavity_Double_pane_lowE
[6 empty] | MA_SFH_ASHP_Natural_ventilation_Air_ducts_uninsulated_HPWH | [5 empty] | MA_SFH_btw_1975_2003_Limited_insulation_roof_Somewhat_leaky_envelope_Full_insulated_wall_cavity_Triple_pane_lowE
[6 empty] | MA_SFH_ASHP_Natural_ventilation_Air_ducts_conditioned_uninsulated_Electric_resistance_DHW | [5 empty] | MA_SFH_btw_1975_2003_Limited_insulation_roof_Somewhat_leaky_envelope_Full_insulated_wall_cavity_exterior_Single_pane
[6 empty] | MA_SFH_ASHP_Natural_ventilation_Air_ducts_conditioned_uninsulated_NG_DHW | [5 empty] | MA_SFH_btw_1975_2003_Limited_insulation_roof_Somewhat_leaky_envelope_Full_insulated_wall_cavity_exterior_Single_pane_storm_windows
[6 empty] | MA_SFH_ASHP_Natural_ventilation_Air_ducts_conditioned_uninsulated_Heating_DHW_combo_NG | [5 empty] | MA_SFH_btw_1975_2003_Limited_insulation_roof_Somewhat_leaky_envelope_Full_insulated_wall_cavity_exterior_Double_pane_lowE
[6 empty] | MA_SFH_ASHP_Natural_ventilation_Air_ducts_conditioned_uninsulated_HPWH | [5 empty] | MA_SFH_btw_1975_2003_Limited_insulation_roof_Somewhat_leaky_envelope_Full_insulated_wall_cavity_exterior_Triple_pane_lowE
[6 empty] | MA_SFH_ASHP_Natural_ventilation_Hot_water_insulated_Electric_resistance_DHW | [5 empty] | MA_SFH_btw_1975_2003_Limited_insulation_roof_Tight_envelope_HRV_Uninsulated_walls_Single_pane
[6 empty] | MA_SFH_ASHP_Natural_ventilation_Hot_water_insulated_NG_DHW | [5 empty] | MA_SFH_btw_1975_2003_Limited_insulation_roof_Tight_envelope_HRV_Uninsulated_walls_Single_pane_storm_windows
[6 empty] | MA_SFH_ASHP_Natural_ventilation_Hot_water_insulated_Heating_DHW_combo_NG | [5 empty] | MA_SFH_btw_1975_2003_Limited_insulation_roof_Tight_envelope_HRV_Uninsulated_walls_Double_pane_lowE
[6 empty] | MA_SFH_ASHP_Natural_ventilation_Hot_water_insulated_HPWH | [5 empty] | MA_SFH_btw_1975_2003_Limited_insulation_roof_Tight_envelope_HRV_Uninsulated_walls_Triple_pane_lowE
[6 empty] | MA_SFH_ASHP_Natural_ventilation_Air_ducts_insulated_Electric_resistance_DHW | [5 empty] | MA_SFH_btw_1975_2003_Limited_insulation_roof_Tight_envelope_HRV_Some_wall_insulation_Single_pane
[6 empty] | MA_SFH_ASHP_Natural_ventilation_Air_ducts_insulated_NG_DHW | [5 empty] | MA_SFH_btw_1975_2003_Limited_insulation_roof_Tight_envelope_HRV_Some_wall_insulation_Single_pane_storm_windows
[6 empty] | MA_SFH_ASHP_Natural_ventilation_Air_ducts_insulated_Heating_DHW_combo_NG | [5 empty] | MA_SFH_btw_1975_2003_Limited_insulation_roof_Tight_envelope_HRV_Some_wall_insulation_Double_pane_lowE
[6 empty] | MA_SFH_ASHP_Natural_ventilation_Air_ducts_insulated_HPWH | [5 empty] | MA_SFH_btw_1975_2003_Limited_insulation_roof_Tight_envelope_HRV_Some_wall_insulation_Triple_pane_lowE
[6 empty] | MA_SFH_ASHP_Window_ASHP_Steam_Electric_resistance_DHW | [5 empty] | MA_SFH_btw_1975_2003_Limited_insulation_roof_Tight_envelope_HRV_SIP_Single_pane
[6 empty] | MA_SFH_ASHP_Window_ASHP_Steam_NG_DHW | [5 empty] | MA_SFH_btw_1975_2003_Limited_insulation_roof_Tight_envelope_HRV_SIP_Single_pane_storm_windows
[6 empty] | MA_SFH_ASHP_Window_ASHP_Steam_Heating_DHW_combo_NG | [5 empty] | MA_SFH_btw_1975_2003_Limited_insulation_roof_Tight_envelope_HRV_SIP_Double_pane_lowE
[6 empty] | MA_SFH_ASHP_Window_ASHP_Steam_HPWH | [5 empty] | MA_SFH_btw_1975_2003_Limited_insulation_roof_Tight_envelope_HRV_SIP_Triple_pane_lowE
[6 empty] | MA_SFH_ASHP_Window_ASHP_Hot_water_uninsulated_Electric_resistance_DHW | [5 empty] | MA_SFH_btw_1975_2003_Limited_insulation_roof_Tight_envelope_HRV_Full_insulated_wall_cavity_Single_pane
[6 empty] | MA_SFH_ASHP_Window_ASHP_Hot_water_uninsulated_NG_DHW | [5 empty] | MA_SFH_btw_1975_2003_Limited_insulation_roof_Tight_envelope_HRV_Full_insulated_wall_cavity_Single_pane_storm_windows
[6 empty] | MA_SFH_ASHP_Window_ASHP_Hot_water_uninsulated_Heating_DHW_combo_NG | [5 empty] | MA_SFH_btw_1975_2003_Limited_insulation_roof_Tight_envelope_HRV_Full_insulated_wall_cavity_Double_pane_lowE
[6 empty] | MA_SFH_ASHP_Window_ASHP_Hot_water_uninsulated_HPWH | [5 empty] | MA_SFH_btw_1975_2003_Limited_insulation_roof_Tight_envelope_HRV_Full_insulated_wall_cavity_Triple_pane_lowE
[6 empty] | MA_SFH_ASHP_Window_ASHP_Air_ducts_uninsulated_Electric_resistance_DHW | [5 empty] | MA_SFH_btw_1975_2003_Limited_insulation_roof_Tight_envelope_HRV_Full_insulated_wall_cavity_exterior_Single_pane
[6 empty] | MA_SFH_ASHP_Window_ASHP_Air_ducts_uninsulated_NG_DHW | [5 empty] | MA_SFH_btw_1975_2003_Limited_insulation_roof_Tight_envelope_HRV_Full_insulated_wall_cavity_exterior_Single_pane_storm_windows
[6 empty] | MA_SFH_ASHP_Window_ASHP_Air_ducts_uninsulated_Heating_DHW_combo_NG | [5 empty] | MA_SFH_btw_1975_2003_Limited_insulation_roof_Tight_envelope_HRV_Full_insulated_wall_cavity_exterior_Double_pane_lowE
[6 empty] | MA_SFH_ASHP_Window_ASHP_Air_ducts_uninsulated_HPWH | [5 empty] | MA_SFH_btw_1975_2003_Limited_insulation_roof_Tight_envelope_HRV_Full_insulated_wall_cavity_exterior_Triple_pane_lowE
[6 empty] | MA_SFH_ASHP_Window_ASHP_Air_ducts_conditioned_uninsulated_Electric_resistance_DHW | [5 empty] | MA_SFH_btw_1975_2003_Insulation_roof_Leaky_envelope_Uninsulated_walls_Single_pane
[6 empty] | MA_SFH_ASHP_Window_ASHP_Air_ducts_conditioned_uninsulated_NG_DHW | [5 empty] | MA_SFH_btw_1975_2003_Insulation_roof_Leaky_envelope_Uninsulated_walls_Single_pane_storm_windows
[6 empty] | MA_SFH_ASHP_Window_ASHP_Air_ducts_conditioned_uninsulated_Heating_DHW_combo_NG | [5 empty] | MA_SFH_btw_1975_2003_Insulation_roof_Leaky_envelope_Uninsulated_walls_Double_pane_lowE
[6 empty] | MA_SFH_ASHP_Window_ASHP_Air_ducts_conditioned_uninsulated_HPWH | [5 empty] | MA_SFH_btw_1975_2003_Insulation_roof_Leaky_envelope_Uninsulated_walls_Triple_pane_lowE
[6 empty] | MA_SFH_ASHP_Window_ASHP_Hot_water_insulated_Electric_resistance_DHW | [5 empty] | MA_SFH_btw_1975_2003_Insulation_roof_Leaky_envelope_Some_wall_insulation_Single_pane
[6 empty] | MA_SFH_ASHP_Window_ASHP_Hot_water_insulated_NG_DHW | [5 empty] | MA_SFH_btw_1975_2003_Insulation_roof_Leaky_envelope_Some_wall_insulation_Single_pane_storm_windows
[6 empty] | MA_SFH_ASHP_Window_ASHP_Hot_water_insulated_Heating_DHW_combo_NG | [5 empty] | MA_SFH_btw_1975_2003_Insulation_roof_Leaky_envelope_Some_wall_insulation_Double_pane_lowE
[6 empty] | MA_SFH_ASHP_Window_ASHP_Hot_water_insulated_HPWH | [5 empty] | MA_SFH_btw_1975_2003_Insulation_roof_Leaky_envelope_Some_wall_insulation_Triple_pane_lowE
[6 empty] | MA_SFH_ASHP_Window_ASHP_Air_ducts_insulated_Electric_resistance_DHW | [5 empty] | MA_SFH_btw_1975_2003_Insulation_roof_Leaky_envelope_SIP_Single_pane
[6 empty] | MA_SFH_ASHP_Window_ASHP_Air_ducts_insulated_NG_DHW | [5 empty] | MA_SFH_btw_1975_2003_Insulation_roof_Leaky_envelope_SIP_Single_pane_storm_windows
[6 empty] | MA_SFH_ASHP_Window_ASHP_Air_ducts_insulated_Heating_DHW_combo_NG | [5 empty] | MA_SFH_btw_1975_2003_Insulation_roof_Leaky_envelope_SIP_Double_pane_lowE
[6 empty] | MA_SFH_ASHP_Window_ASHP_Air_ducts_insulated_HPWH | [5 empty] | MA_SFH_btw_1975_2003_Insulation_roof_Leaky_envelope_SIP_Triple_pane_lowE
[6 empty] | MA_SFH_ASHP_ASHP_Steam_Electric_resistance_DHW | [5 empty] | MA_SFH_btw_1975_2003_Insulation_roof_Leaky_envelope_Full_insulated_wall_cavity_Single_pane
[6 empty] | MA_SFH_ASHP_ASHP_Steam_NG_DHW | [5 empty] | MA_SFH_btw_1975_2003_Insulation_roof_Leaky_envelope_Full_insulated_wall_cavity_Single_pane_storm_windows
[6 empty] | MA_SFH_ASHP_ASHP_Steam_Heating_DHW_combo_NG | [5 empty] | MA_SFH_btw_1975_2003_Insulation_roof_Leaky_envelope_Full_insulated_wall_cavity_Double_pane_lowE
[6 empty] | MA_SFH_ASHP_ASHP_Steam_HPWH | [5 empty] | MA_SFH_btw_1975_2003_Insulation_roof_Leaky_envelope_Full_insulated_wall_cavity_Triple_pane_lowE
[6 empty] | MA_SFH_ASHP_ASHP_Hot_water_uninsulated_Electric_resistance_DHW | [5 empty] | MA_SFH_btw_1975_2003_Insulation_roof_Leaky_envelope_Full_insulated_wall_cavity_exterior_Single_pane
[6 empty] | MA_SFH_ASHP_ASHP_Hot_water_uninsulated_NG_DHW | [5 empty] | MA_SFH_btw_1975_2003_Insulation_roof_Leaky_envelope_Full_insulated_wall_cavity_exterior_Single_pane_storm_windows
[6 empty] | MA_SFH_ASHP_ASHP_Hot_water_uninsulated_Heating_DHW_combo_NG | [5 empty] | MA_SFH_btw_1975_2003_Insulation_roof_Leaky_envelope_Full_insulated_wall_cavity_exterior_Double_pane_lowE
[6 empty] | MA_SFH_ASHP_ASHP_Hot_water_uninsulated_HPWH | [5 empty] | MA_SFH_btw_1975_2003_Insulation_roof_Leaky_envelope_Full_insulated_wall_cavity_exterior_Triple_pane_lowE
[6 empty] | MA_SFH_ASHP_ASHP_Air_ducts_uninsulated_Electric_resistance_DHW | [5 empty] | MA_SFH_btw_1975_2003_Insulation_roof_Somewhat_leaky_envelope_Uninsulated_walls_Single_pane
[6 empty] | MA_SFH_ASHP_ASHP_Air_ducts_uninsulated_NG_DHW | [5 empty] | MA_SFH_btw_1975_2003_Insulation_roof_Somewhat_leaky_envelope_Uninsulated_walls_Single_pane_storm_windows
[6 empty] | MA_SFH_ASHP_ASHP_Air_ducts_uninsulated_Heating_DHW_combo_NG | [5 empty] | MA_SFH_btw_1975_2003_Insulation_roof_Somewhat_leaky_envelope_Uninsulated_walls_Double_pane_lowE
[6 empty] | MA_SFH_ASHP_ASHP_Air_ducts_uninsulated_HPWH | [5 empty] | MA_SFH_btw_1975_2003_Insulation_roof_Somewhat_leaky_envelope_Uninsulated_walls_Triple_pane_lowE
[6 empty] | MA_SFH_ASHP_ASHP_Air_ducts_conditioned_uninsulated_Electric_resistance_DHW | [5 empty] | MA_SFH_btw_1975_2003_Insulation_roof_Somewhat_leaky_envelope_Some_wall_insulation_Single_pane
[6 empty] | MA_SFH_ASHP_ASHP_Air_ducts_conditioned_uninsulated_NG_DHW | [5 empty] | MA_SFH_btw_1975_2003_Insulation_roof_Somewhat_leaky_envelope_Some_wall_insulation_Single_pane_storm_windows
[6 empty] | MA_SFH_ASHP_ASHP_Air_ducts_conditioned_uninsulated_Heating_DHW_combo_NG | [5 empty] | MA_SFH_btw_1975_2003_Insulation_roof_Somewhat_leaky_envelope_Some_wall_insulation_Double_pane_lowE
[6 empty] | MA_SFH_ASHP_ASHP_Air_ducts_conditioned_uninsulated_HPWH | [5 empty] | MA_SFH_btw_1975_2003_Insulation_roof_Somewhat_leaky_envelope_Some_wall_insulation_Triple_pane_lowE
[6 empty] | MA_SFH_ASHP_ASHP_Hot_water_insulated_Electric_resistance_DHW | [5 empty] | MA_SFH_btw_1975_2003_Insulation_roof_Somewhat_leaky_envelope_SIP_Single_pane
[6 empty] | MA_SFH_ASHP_ASHP_Hot_water_insulated_NG_DHW | [5 empty] | MA_SFH_btw_1975_2003_Insulation_roof_Somewhat_leaky_envelope_SIP_Single_pane_storm_windows
[6 empty] | MA_SFH_ASHP_ASHP_Hot_water_insulated_Heating_DHW_combo_NG | [5 empty] | MA_SFH_btw_1975_2003_Insulation_roof_Somewhat_leaky_envelope_SIP_Double_pane_lowE
[6 empty] | MA_SFH_ASHP_ASHP_Hot_water_insulated_HPWH | [5 empty] | MA_SFH_btw_1975_2003_Insulation_roof_Somewhat_leaky_envelope_SIP_Triple_pane_lowE
[6 empty] | MA_SFH_ASHP_ASHP_Air_ducts_insulated_Electric_resistance_DHW | [5 empty] | MA_SFH_btw_1975_2003_Insulation_roof_Somewhat_leaky_envelope_Full_insulated_wall_cavity_Single_pane
[6 empty] | MA_SFH_ASHP_ASHP_Air_ducts_insulated_NG_DHW | [5 empty] | MA_SFH_btw_1975_2003_Insulation_roof_Somewhat_leaky_envelope_Full_insulated_wall_cavity_Single_pane_storm_windows
[6 empty] | MA_SFH_ASHP_ASHP_Air_ducts_insulated_Heating_DHW_combo_NG | [5 empty] | MA_SFH_btw_1975_2003_Insulation_roof_Somewhat_leaky_envelope_Full_insulated_wall_cavity_Double_pane_lowE
[6 empty] | MA_SFH_ASHP_ASHP_Air_ducts_insulated_HPWH | [5 empty] | MA_SFH_btw_1975_2003_Insulation_roof_Somewhat_leaky_envelope_Full_insulated_wall_cavity_Triple_pane_lowE
[6 empty] | MA_SFH_ASHP_GSHP_Steam_Electric_resistance_DHW | [5 empty] | MA_SFH_btw_1975_2003_Insulation_roof_Somewhat_leaky_envelope_Full_insulated_wall_cavity_exterior_Single_pane
[6 empty] | MA_SFH_ASHP_GSHP_Steam_NG_DHW | [5 empty] | MA_SFH_btw_1975_2003_Insulation_roof_Somewhat_leaky_envelope_Full_insulated_wall_cavity_exterior_Single_pane_storm_windows
[6 empty] | MA_SFH_ASHP_GSHP_Steam_Heating_DHW_combo_NG | [5 empty] | MA_SFH_btw_1975_2003_Insulation_roof_Somewhat_leaky_envelope_Full_insulated_wall_cavity_exterior_Double_pane_lowE
[6 empty] | MA_SFH_ASHP_GSHP_Steam_HPWH | [5 empty] | MA_SFH_btw_1975_2003_Insulation_roof_Somewhat_leaky_envelope_Full_insulated_wall_cavity_exterior_Triple_pane_lowE
[6 empty] | MA_SFH_ASHP_GSHP_Hot_water_uninsulated_Electric_resistance_DHW | [5 empty] | MA_SFH_btw_1975_2003_Insulation_roof_Tight_envelope_HRV_Uninsulated_walls_Single_pane
[6 empty] | MA_SFH_ASHP_GSHP_Hot_water_uninsulated_NG_DHW | [5 empty] | MA_SFH_btw_1975_2003_Insulation_roof_Tight_envelope_HRV_Uninsulated_walls_Single_pane_storm_windows
[6 empty] | MA_SFH_ASHP_GSHP_Hot_water_uninsulated_Heating_DHW_combo_NG | [5 empty] | MA_SFH_btw_1975_2003_Insulation_roof_Tight_envelope_HRV_Uninsulated_walls_Double_pane_lowE
[6 empty] | MA_SFH_ASHP_GSHP_Hot_water_uninsulated_HPWH | [5 empty] | MA_SFH_btw_1975_2003_Insulation_roof_Tight_envelope_HRV_Uninsulated_walls_Triple_pane_lowE
[6 empty] | MA_SFH_ASHP_GSHP_Air_ducts_uninsulated_Electric_resistance_DHW | [5 empty] | MA_SFH_btw_1975_2003_Insulation_roof_Tight_envelope_HRV_Some_wall_insulation_Single_pane
[6 empty] | MA_SFH_ASHP_GSHP_Air_ducts_uninsulated_NG_DHW | [5 empty] | MA_SFH_btw_1975_2003_Insulation_roof_Tight_envelope_HRV_Some_wall_insulation_Single_pane_storm_windows
[6 empty] | MA_SFH_ASHP_GSHP_Air_ducts_uninsulated_Heating_DHW_combo_NG | [5 empty] | MA_SFH_btw_1975_2003_Insulation_roof_Tight_envelope_HRV_Some_wall_insulation_Double_pane_lowE
[6 empty] | MA_SFH_ASHP_GSHP_Air_ducts_uninsulated_HPWH | [5 empty] | MA_SFH_btw_1975_2003_Insulation_roof_Tight_envelope_HRV_Some_wall_insulation_Triple_pane_lowE
[6 empty] | MA_SFH_ASHP_GSHP_Air_ducts_conditioned_uninsulated_Electric_resistance_DHW | [5 empty] | MA_SFH_btw_1975_2003_Insulation_roof_Tight_envelope_HRV_SIP_Single_pane
[6 empty] | MA_SFH_ASHP_GSHP_Air_ducts_conditioned_uninsulated_NG_DHW | [5 empty] | MA_SFH_btw_1975_2003_Insulation_roof_Tight_envelope_HRV_SIP_Single_pane_storm_windows
[6 empty] | MA_SFH_ASHP_GSHP_Air_ducts_conditioned_uninsulated_Heating_DHW_combo_NG | [5 empty] | MA_SFH_btw_1975_2003_Insulation_roof_Tight_envelope_HRV_SIP_Double_pane_lowE
[6 empty] | MA_SFH_ASHP_GSHP_Air_ducts_conditioned_uninsulated_HPWH | [5 empty] | MA_SFH_btw_1975_2003_Insulation_roof_Tight_envelope_HRV_SIP_Triple_pane_lowE
[6 empty] | MA_SFH_ASHP_GSHP_Hot_water_insulated_Electric_resistance_DHW | [5 empty] | MA_SFH_btw_1975_2003_Insulation_roof_Tight_envelope_HRV_Full_insulated_wall_cavity_Single_pane
[6 empty] | MA_SFH_ASHP_GSHP_Hot_water_insulated_NG_DHW | [5 empty] | MA_SFH_btw_1975_2003_Insulation_roof_Tight_envelope_HRV_Full_insulated_wall_cavity_Single_pane_storm_windows
[6 empty] | MA_SFH_ASHP_GSHP_Hot_water_insulated_Heating_DHW_combo_NG | [5 empty] | MA_SFH_btw_1975_2003_Insulation_roof_Tight_envelope_HRV_Full_insulated_wall_cavity_Double_pane_lowE
[6 empty] | MA_SFH_ASHP_GSHP_Hot_water_insulated_HPWH | [5 empty] | MA_SFH_btw_1975_2003_Insulation_roof_Tight_envelope_HRV_Full_insulated_wall_cavity_Triple_pane_lowE
[6 empty] | MA_SFH_ASHP_GSHP_Air_ducts_insulated_Electric_resistance_DHW | [5 empty] | MA_SFH_btw_1975_2003_Insulation_roof_Tight_envelope_HRV_Full_insulated_wall_cavity_exterior_Single_pane
[6 empty] | MA_SFH_ASHP_GSHP_Air_ducts_insulated_NG_DHW | [5 empty] | MA_SFH_btw_1975_2003_Insulation_roof_Tight_envelope_HRV_Full_insulated_wall_cavity_exterior_Single_pane_storm_windows
[6 empty] | MA_SFH_ASHP_GSHP_Air_ducts_insulated_Heating_DHW_combo_NG | [5 empty] | MA_SFH_btw_1975_2003_Insulation_roof_Tight_envelope_HRV_Full_insulated_wall_cavity_exterior_Double_pane_lowE
[6 empty] | MA_SFH_ASHP_GSHP_Air_ducts_insulated_HPWH | [5 empty] | MA_SFH_btw_1975_2003_Insulation_roof_Tight_envelope_HRV_Full_insulated_wall_cavity_exterior_Triple_pane_lowE
[6 empty] | MA_SFH_GSHP_AC_window_Steam_Electric_resistance_DHW | [5 empty] | MA_SFH_btw_1975_2003_Occupied_insulated_Leaky_envelope_Uninsulated_walls_Single_pane
[6 empty] | MA_SFH_GSHP_AC_window_Steam_NG_DHW | [5 empty] | MA_SFH_btw_1975_2003_Occupied_insulated_Leaky_envelope_Uninsulated_walls_Single_pane_storm_windows
[6 empty] | MA_SFH_GSHP_AC_window_Steam_Heating_DHW_combo_NG | [5 empty] | MA_SFH_btw_1975_2003_Occupied_insulated_Leaky_envelope_Uninsulated_walls_Double_pane_lowE
[6 empty] | MA_SFH_GSHP_AC_window_Steam_HPWH | [5 empty] | MA_SFH_btw_1975_2003_Occupied_insulated_Leaky_envelope_Uninsulated_walls_Triple_pane_lowE
[6 empty] | MA_SFH_GSHP_AC_window_Hot_water_uninsulated_Electric_resistance_DHW | [5 empty] | MA_SFH_btw_1975_2003_Occupied_insulated_Leaky_envelope_Some_wall_insulation_Single_pane
[6 empty] | MA_SFH_GSHP_AC_window_Hot_water_uninsulated_NG_DHW | [5 empty] | MA_SFH_btw_1975_2003_Occupied_insulated_Leaky_envelope_Some_wall_insulation_Single_pane_storm_windows
[6 empty] | MA_SFH_GSHP_AC_window_Hot_water_uninsulated_Heating_DHW_combo_NG | [5 empty] | MA_SFH_btw_1975_2003_Occupied_insulated_Leaky_envelope_Some_wall_insulation_Double_pane_lowE
[6 empty] | MA_SFH_GSHP_AC_window_Hot_water_uninsulated_HPWH | [5 empty] | MA_SFH_btw_1975_2003_Occupied_insulated_Leaky_envelope_Some_wall_insulation_Triple_pane_lowE
[6 empty] | MA_SFH_GSHP_AC_window_Air_ducts_uninsulated_Electric_resistance_DHW | [5 empty] | MA_SFH_btw_1975_2003_Occupied_insulated_Leaky_envelope_SIP_Single_pane
[6 empty] | MA_SFH_GSHP_AC_window_Air_ducts_uninsulated_NG_DHW | [5 empty] | MA_SFH_btw_1975_2003_Occupied_insulated_Leaky_envelope_SIP_Single_pane_storm_windows
[6 empty] | MA_SFH_GSHP_AC_window_Air_ducts_uninsulated_Heating_DHW_combo_NG | [5 empty] | MA_SFH_btw_1975_2003_Occupied_insulated_Leaky_envelope_SIP_Double_pane_lowE
[6 empty] | MA_SFH_GSHP_AC_window_Air_ducts_uninsulated_HPWH | [5 empty] | MA_SFH_btw_1975_2003_Occupied_insulated_Leaky_envelope_SIP_Triple_pane_lowE
[6 empty] | MA_SFH_GSHP_AC_window_Air_ducts_conditioned_uninsulated_Electric_resistance_DHW | [5 empty] | MA_SFH_btw_1975_2003_Occupied_insulated_Leaky_envelope_Full_insulated_wall_cavity_Single_pane
[6 empty] | MA_SFH_GSHP_AC_window_Air_ducts_conditioned_uninsulated_NG_DHW | [5 empty] | MA_SFH_btw_1975_2003_Occupied_insulated_Leaky_envelope_Full_insulated_wall_cavity_Single_pane_storm_windows
[6 empty] | MA_SFH_GSHP_AC_window_Air_ducts_conditioned_uninsulated_Heating_DHW_combo_NG | [5 empty] | MA_SFH_btw_1975_2003_Occupied_insulated_Leaky_envelope_Full_insulated_wall_cavity_Double_pane_lowE
[6 empty] | MA_SFH_GSHP_AC_window_Air_ducts_conditioned_uninsulated_HPWH | [5 empty] | MA_SFH_btw_1975_2003_Occupied_insulated_Leaky_envelope_Full_insulated_wall_cavity_Triple_pane_lowE
[6 empty] | MA_SFH_GSHP_AC_window_Hot_water_insulated_Electric_resistance_DHW | [5 empty] | MA_SFH_btw_1975_2003_Occupied_insulated_Leaky_envelope_Full_insulated_wall_cavity_exterior_Single_pane
[6 empty] | MA_SFH_GSHP_AC_window_Hot_water_insulated_NG_DHW | [5 empty] | MA_SFH_btw_1975_2003_Occupied_insulated_Leaky_envelope_Full_insulated_wall_cavity_exterior_Single_pane_storm_windows
[6 empty] | MA_SFH_GSHP_AC_window_Hot_water_insulated_Heating_DHW_combo_NG | [5 empty] | MA_SFH_btw_1975_2003_Occupied_insulated_Leaky_envelope_Full_insulated_wall_cavity_exterior_Double_pane_lowE
[6 empty] | MA_SFH_GSHP_AC_window_Hot_water_insulated_HPWH | [5 empty] | MA_SFH_btw_1975_2003_Occupied_insulated_Leaky_envelope_Full_insulated_wall_cavity_exterior_Triple_pane_lowE
[6 empty] | MA_SFH_GSHP_AC_window_Air_ducts_insulated_Electric_resistance_DHW | [5 empty] | MA_SFH_btw_1975_2003_Occupied_insulated_Somewhat_leaky_envelope_Uninsulated_walls_Single_pane
[6 empty] | MA_SFH_GSHP_AC_window_Air_ducts_insulated_NG_DHW | [5 empty] | MA_SFH_btw_1975_2003_Occupied_insulated_Somewhat_leaky_envelope_Uninsulated_walls_Single_pane_storm_windows
[6 empty] | MA_SFH_GSHP_AC_window_Air_ducts_insulated_Heating_DHW_combo_NG | [5 empty] | MA_SFH_btw_1975_2003_Occupied_insulated_Somewhat_leaky_envelope_Uninsulated_walls_Double_pane_lowE
[6 empty] | MA_SFH_GSHP_AC_window_Air_ducts_insulated_HPWH | [5 empty] | MA_SFH_btw_1975_2003_Occupied_insulated_Somewhat_leaky_envelope_Uninsulated_walls_Triple_pane_lowE
[6 empty] | MA_SFH_GSHP_Central_AC_Steam_Electric_resistance_DHW | [5 empty] | MA_SFH_btw_1975_2003_Occupied_insulated_Somewhat_leaky_envelope_Some_wall_insulation_Single_pane
[6 empty] | MA_SFH_GSHP_Central_AC_Steam_NG_DHW | [5 empty] | MA_SFH_btw_1975_2003_Occupied_insulated_Somewhat_leaky_envelope_Some_wall_insulation_Single_pane_storm_windows
[6 empty] | MA_SFH_GSHP_Central_AC_Steam_Heating_DHW_combo_NG | [5 empty] | MA_SFH_btw_1975_2003_Occupied_insulated_Somewhat_leaky_envelope_Some_wall_insulation_Double_pane_lowE
[6 empty] | MA_SFH_GSHP_Central_AC_Steam_HPWH | [5 empty] | MA_SFH_btw_1975_2003_Occupied_insulated_Somewhat_leaky_envelope_Some_wall_insulation_Triple_pane_lowE
[6 empty] | MA_SFH_GSHP_Central_AC_Hot_water_uninsulated_Electric_resistance_DHW | [5 empty] | MA_SFH_btw_1975_2003_Occupied_insulated_Somewhat_leaky_envelope_SIP_Single_pane
[6 empty] | MA_SFH_GSHP_Central_AC_Hot_water_uninsulated_NG_DHW | [5 empty] | MA_SFH_btw_1975_2003_Occupied_insulated_Somewhat_leaky_envelope_SIP_Single_pane_storm_windows
[6 empty] | MA_SFH_GSHP_Central_AC_Hot_water_uninsulated_Heating_DHW_combo_NG | [5 empty] | MA_SFH_btw_1975_2003_Occupied_insulated_Somewhat_leaky_envelope_SIP_Double_pane_lowE
[6 empty] | MA_SFH_GSHP_Central_AC_Hot_water_uninsulated_HPWH | [5 empty] | MA_SFH_btw_1975_2003_Occupied_insulated_Somewhat_leaky_envelope_SIP_Triple_pane_lowE
[6 empty] | MA_SFH_GSHP_Central_AC_Air_ducts_uninsulated_Electric_resistance_DHW | [5 empty] | MA_SFH_btw_1975_2003_Occupied_insulated_Somewhat_leaky_envelope_Full_insulated_wall_cavity_Single_pane
[6 empty] | MA_SFH_GSHP_Central_AC_Air_ducts_uninsulated_NG_DHW | [5 empty] | MA_SFH_btw_1975_2003_Occupied_insulated_Somewhat_leaky_envelope_Full_insulated_wall_cavity_Single_pane_storm_windows
[6 empty] | MA_SFH_GSHP_Central_AC_Air_ducts_uninsulated_Heating_DHW_combo_NG | [5 empty] | MA_SFH_btw_1975_2003_Occupied_insulated_Somewhat_leaky_envelope_Full_insulated_wall_cavity_Double_pane_lowE
[6 empty] | MA_SFH_GSHP_Central_AC_Air_ducts_uninsulated_HPWH | [5 empty] | MA_SFH_btw_1975_2003_Occupied_insulated_Somewhat_leaky_envelope_Full_insulated_wall_cavity_Triple_pane_lowE
[6 empty] | MA_SFH_GSHP_Central_AC_Air_ducts_conditioned_uninsulated_Electric_resistance_DHW | [5 empty] | MA_SFH_btw_1975_2003_Occupied_insulated_Somewhat_leaky_envelope_Full_insulated_wall_cavity_exterior_Single_pane
[6 empty] | MA_SFH_GSHP_Central_AC_Air_ducts_conditioned_uninsulated_NG_DHW | [5 empty] | MA_SFH_btw_1975_2003_Occupied_insulated_Somewhat_leaky_envelope_Full_insulated_wall_cavity_exterior_Single_pane_storm_windows
[6 empty] | MA_SFH_GSHP_Central_AC_Air_ducts_conditioned_uninsulated_Heating_DHW_combo_NG | [5 empty] | MA_SFH_btw_1975_2003_Occupied_insulated_Somewhat_leaky_envelope_Full_insulated_wall_cavity_exterior_Double_pane_lowE
[6 empty] | MA_SFH_GSHP_Central_AC_Air_ducts_conditioned_uninsulated_HPWH | [5 empty] | MA_SFH_btw_1975_2003_Occupied_insulated_Somewhat_leaky_envelope_Full_insulated_wall_cavity_exterior_Triple_pane_lowE
[6 empty] | MA_SFH_GSHP_Central_AC_Hot_water_insulated_Electric_resistance_DHW | [5 empty] | MA_SFH_btw_1975_2003_Occupied_insulated_Tight_envelope_HRV_Uninsulated_walls_Single_pane
[6 empty] | MA_SFH_GSHP_Central_AC_Hot_water_insulated_NG_DHW | [5 empty] | MA_SFH_btw_1975_2003_Occupied_insulated_Tight_envelope_HRV_Uninsulated_walls_Single_pane_storm_windows
[6 empty] | MA_SFH_GSHP_Central_AC_Hot_water_insulated_Heating_DHW_combo_NG | [5 empty] | MA_SFH_btw_1975_2003_Occupied_insulated_Tight_envelope_HRV_Uninsulated_walls_Double_pane_lowE
[6 empty] | MA_SFH_GSHP_Central_AC_Hot_water_insulated_HPWH | [5 empty] | MA_SFH_btw_1975_2003_Occupied_insulated_Tight_envelope_HRV_Uninsulated_walls_Triple_pane_lowE
[6 empty] | MA_SFH_GSHP_Central_AC_Air_ducts_insulated_Electric_resistance_DHW | [5 empty] | MA_SFH_btw_1975_2003_Occupied_insulated_Tight_envelope_HRV_Some_wall_insulation_Single_pane
[6 empty] | MA_SFH_GSHP_Central_AC_Air_ducts_insulated_NG_DHW | [5 empty] | MA_SFH_btw_1975_2003_Occupied_insulated_Tight_envelope_HRV_Some_wall_insulation_Single_pane_storm_windows
[6 empty] | MA_SFH_GSHP_Central_AC_Air_ducts_insulated_Heating_DHW_combo_NG | [5 empty] | MA_SFH_btw_1975_2003_Occupied_insulated_Tight_envelope_HRV_Some_wall_insulation_Double_pane_lowE
[6 empty] | MA_SFH_GSHP_Central_AC_Air_ducts_insulated_HPWH | [5 empty] | MA_SFH_btw_1975_2003_Occupied_insulated_Tight_envelope_HRV_Some_wall_insulation_Triple_pane_lowE
[6 empty] | MA_SFH_GSHP_Natural_ventilation_Steam_Electric_resistance_DHW | [5 empty] | MA_SFH_btw_1975_2003_Occupied_insulated_Tight_envelope_HRV_SIP_Single_pane
[6 empty] | MA_SFH_GSHP_Natural_ventilation_Steam_NG_DHW | [5 empty] | MA_SFH_btw_1975_2003_Occupied_insulated_Tight_envelope_HRV_SIP_Single_pane_storm_windows
[6 empty] | MA_SFH_GSHP_Natural_ventilation_Steam_Heating_DHW_combo_NG | [5 empty] | MA_SFH_btw_1975_2003_Occupied_insulated_Tight_envelope_HRV_SIP_Double_pane_lowE
[6 empty] | MA_SFH_GSHP_Natural_ventilation_Steam_HPWH | [5 empty] | MA_SFH_btw_1975_2003_Occupied_insulated_Tight_envelope_HRV_SIP_Triple_pane_lowE
[6 empty] | MA_SFH_GSHP_Natural_ventilation_Hot_water_uninsulated_Electric_resistance_DHW | [5 empty] | MA_SFH_btw_1975_2003_Occupied_insulated_Tight_envelope_HRV_Full_insulated_wall_cavity_Single_pane
[6 empty] | MA_SFH_GSHP_Natural_ventilation_Hot_water_uninsulated_NG_DHW | [5 empty] | MA_SFH_btw_1975_2003_Occupied_insulated_Tight_envelope_HRV_Full_insulated_wall_cavity_Single_pane_storm_windows
[6 empty] | MA_SFH_GSHP_Natural_ventilation_Hot_water_uninsulated_Heating_DHW_combo_NG | [5 empty] | MA_SFH_btw_1975_2003_Occupied_insulated_Tight_envelope_HRV_Full_insulated_wall_cavity_Double_pane_lowE
[6 empty] | MA_SFH_GSHP_Natural_ventilation_Hot_water_uninsulated_HPWH | [5 empty] | MA_SFH_btw_1975_2003_Occupied_insulated_Tight_envelope_HRV_Full_insulated_wall_cavity_Triple_pane_lowE
[6 empty] | MA_SFH_GSHP_Natural_ventilation_Air_ducts_uninsulated_Electric_resistance_DHW | [5 empty] | MA_SFH_btw_1975_2003_Occupied_insulated_Tight_envelope_HRV_Full_insulated_wall_cavity_exterior_Single_pane
[6 empty] | MA_SFH_GSHP_Natural_ventilation_Air_ducts_uninsulated_NG_DHW | [5 empty] | MA_SFH_btw_1975_2003_Occupied_insulated_Tight_envelope_HRV_Full_insulated_wall_cavity_exterior_Single_pane_storm_windows
[6 empty] | MA_SFH_GSHP_Natural_ventilation_Air_ducts_uninsulated_Heating_DHW_combo_NG | [5 empty] | MA_SFH_btw_1975_2003_Occupied_insulated_Tight_envelope_HRV_Full_insulated_wall_cavity_exterior_Double_pane_lowE
[6 empty] | MA_SFH_GSHP_Natural_ventilation_Air_ducts_uninsulated_HPWH | [5 empty] | MA_SFH_btw_1975_2003_Occupied_insulated_Tight_envelope_HRV_Full_insulated_wall_cavity_exterior_Triple_pane_lowE
[6 empty] | MA_SFH_GSHP_Natural_ventilation_Air_ducts_conditioned_uninsulated_Electric_resistance_DHW | [5 empty] | MA_SFH_btw_1975_2003_Unoccupied_high_insulated_floor_Leaky_envelope_Uninsulated_walls_Single_pane
[6 empty] | MA_SFH_GSHP_Natural_ventilation_Air_ducts_conditioned_uninsulated_NG_DHW | [5 empty] | MA_SFH_btw_1975_2003_Unoccupied_high_insulated_floor_Leaky_envelope_Uninsulated_walls_Single_pane_storm_windows
[6 empty] | MA_SFH_GSHP_Natural_ventilation_Air_ducts_conditioned_uninsulated_Heating_DHW_combo_NG | [5 empty] | MA_SFH_btw_1975_2003_Unoccupied_high_insulated_floor_Leaky_envelope_Uninsulated_walls_Double_pane_lowE
[6 empty] | MA_SFH_GSHP_Natural_ventilation_Air_ducts_conditioned_uninsulated_HPWH | [5 empty] | MA_SFH_btw_1975_2003_Unoccupied_high_insulated_floor_Leaky_envelope_Uninsulated_walls_Triple_pane_lowE
[6 empty] | MA_SFH_GSHP_Natural_ventilation_Hot_water_insulated_Electric_resistance_DHW | [5 empty] | MA_SFH_btw_1975_2003_Unoccupied_high_insulated_floor_Leaky_envelope_Some_wall_insulation_Single_pane
[6 empty] | MA_SFH_GSHP_Natural_ventilation_Hot_water_insulated_NG_DHW | [5 empty] | MA_SFH_btw_1975_2003_Unoccupied_high_insulated_floor_Leaky_envelope_Some_wall_insulation_Single_pane_storm_windows
[6 empty] | MA_SFH_GSHP_Natural_ventilation_Hot_water_insulated_Heating_DHW_combo_NG | [5 empty] | MA_SFH_btw_1975_2003_Unoccupied_high_insulated_floor_Leaky_envelope_Some_wall_insulation_Double_pane_lowE
[6 empty] | MA_SFH_GSHP_Natural_ventilation_Hot_water_insulated_HPWH | [5 empty] | MA_SFH_btw_1975_2003_Unoccupied_high_insulated_floor_Leaky_envelope_Some_wall_insulation_Triple_pane_lowE
[6 empty] | MA_SFH_GSHP_Natural_ventilation_Air_ducts_insulated_Electric_resistance_DHW | [5 empty] | MA_SFH_btw_1975_2003_Unoccupied_high_insulated_floor_Leaky_envelope_SIP_Single_pane
[6 empty] | MA_SFH_GSHP_Natural_ventilation_Air_ducts_insulated_NG_DHW | [5 empty] | MA_SFH_btw_1975_2003_Unoccupied_high_insulated_floor_Leaky_envelope_SIP_Single_pane_storm_windows
[6 empty] | MA_SFH_GSHP_Natural_ventilation_Air_ducts_insulated_Heating_DHW_combo_NG | [5 empty] | MA_SFH_btw_1975_2003_Unoccupied_high_insulated_floor_Leaky_envelope_SIP_Double_pane_lowE
[6 empty] | MA_SFH_GSHP_Natural_ventilation_Air_ducts_insulated_HPWH | [5 empty] | MA_SFH_btw_1975_2003_Unoccupied_high_insulated_floor_Leaky_envelope_SIP_Triple_pane_lowE
[6 empty] | MA_SFH_GSHP_Window_ASHP_Steam_Electric_resistance_DHW | [5 empty] | MA_SFH_btw_1975_2003_Unoccupied_high_insulated_floor_Leaky_envelope_Full_insulated_wall_cavity_Single_pane
[6 empty] | MA_SFH_GSHP_Window_ASHP_Steam_NG_DHW | [5 empty] | MA_SFH_btw_1975_2003_Unoccupied_high_insulated_floor_Leaky_envelope_Full_insulated_wall_cavity_Single_pane_storm_windows
[6 empty] | MA_SFH_GSHP_Window_ASHP_Steam_Heating_DHW_combo_NG | [5 empty] | MA_SFH_btw_1975_2003_Unoccupied_high_insulated_floor_Leaky_envelope_Full_insulated_wall_cavity_Double_pane_lowE
[6 empty] | MA_SFH_GSHP_Window_ASHP_Steam_HPWH | [5 empty] | MA_SFH_btw_1975_2003_Unoccupied_high_insulated_floor_Leaky_envelope_Full_insulated_wall_cavity_Triple_pane_lowE
[6 empty] | MA_SFH_GSHP_Window_ASHP_Hot_water_uninsulated_Electric_resistance_DHW | [5 empty] | MA_SFH_btw_1975_2003_Unoccupied_high_insulated_floor_Leaky_envelope_Full_insulated_wall_cavity_exterior_Single_pane
[6 empty] | MA_SFH_GSHP_Window_ASHP_Hot_water_uninsulated_NG_DHW | [5 empty] | MA_SFH_btw_1975_2003_Unoccupied_high_insulated_floor_Leaky_envelope_Full_insulated_wall_cavity_exterior_Single_pane_storm_windows
[6 empty] | MA_SFH_GSHP_Window_ASHP_Hot_water_uninsulated_Heating_DHW_combo_NG | [5 empty] | MA_SFH_btw_1975_2003_Unoccupied_high_insulated_floor_Leaky_envelope_Full_insulated_wall_cavity_exterior_Double_pane_lowE
[6 empty] | MA_SFH_GSHP_Window_ASHP_Hot_water_uninsulated_HPWH | [5 empty] | MA_SFH_btw_1975_2003_Unoccupied_high_insulated_floor_Leaky_envelope_Full_insulated_wall_cavity_exterior_Triple_pane_lowE
[6 empty] | MA_SFH_GSHP_Window_ASHP_Air_ducts_uninsulated_Electric_resistance_DHW | [5 empty] | MA_SFH_btw_1975_2003_Unoccupied_high_insulated_floor_Somewhat_leaky_envelope_Uninsulated_walls_Single_pane
[6 empty] | MA_SFH_GSHP_Window_ASHP_Air_ducts_uninsulated_NG_DHW | [5 empty] | MA_SFH_btw_1975_2003_Unoccupied_high_insulated_floor_Somewhat_leaky_envelope_Uninsulated_walls_Single_pane_storm_windows
[6 empty] | MA_SFH_GSHP_Window_ASHP_Air_ducts_uninsulated_Heating_DHW_combo_NG | [5 empty] | MA_SFH_btw_1975_2003_Unoccupied_high_insulated_floor_Somewhat_leaky_envelope_Uninsulated_walls_Double_pane_lowE
[6 empty] | MA_SFH_GSHP_Window_ASHP_Air_ducts_uninsulated_HPWH | [5 empty] | MA_SFH_btw_1975_2003_Unoccupied_high_insulated_floor_Somewhat_leaky_envelope_Uninsulated_walls_Triple_pane_lowE
[6 empty] | MA_SFH_GSHP_Window_ASHP_Air_ducts_conditioned_uninsulated_Electric_resistance_DHW | [5 empty] | MA_SFH_btw_1975_2003_Unoccupied_high_insulated_floor_Somewhat_leaky_envelope_Some_wall_insulation_Single_pane
[6 empty] | MA_SFH_GSHP_Window_ASHP_Air_ducts_conditioned_uninsulated_NG_DHW | [5 empty] | MA_SFH_btw_1975_2003_Unoccupied_high_insulated_floor_Somewhat_leaky_envelope_Some_wall_insulation_Single_pane_storm_windows
[6 empty] | MA_SFH_GSHP_Window_ASHP_Air_ducts_conditioned_uninsulated_Heating_DHW_combo_NG | [5 empty] | MA_SFH_btw_1975_2003_Unoccupied_high_insulated_floor_Somewhat_leaky_envelope_Some_wall_insulation_Double_pane_lowE
[6 empty] | MA_SFH_GSHP_Window_ASHP_Air_ducts_conditioned_uninsulated_HPWH | [5 empty] | MA_SFH_btw_1975_2003_Unoccupied_high_insulated_floor_Somewhat_leaky_envelope_Some_wall_insulation_Triple_pane_lowE
[6 empty] | MA_SFH_GSHP_Window_ASHP_Hot_water_insulated_Electric_resistance_DHW | [5 empty] | MA_SFH_btw_1975_2003_Unoccupied_high_insulated_floor_Somewhat_leaky_envelope_SIP_Single_pane
[6 empty] | MA_SFH_GSHP_Window_ASHP_Hot_water_insulated_NG_DHW | [5 empty] | MA_SFH_btw_1975_2003_Unoccupied_high_insulated_floor_Somewhat_leaky_envelope_SIP_Single_pane_storm_windows
[6 empty] | MA_SFH_GSHP_Window_ASHP_Hot_water_insulated_Heating_DHW_combo_NG | [5 empty] | MA_SFH_btw_1975_2003_Unoccupied_high_insulated_floor_Somewhat_leaky_envelope_SIP_Double_pane_lowE
[6 empty] | MA_SFH_GSHP_Window_ASHP_Hot_water_insulated_HPWH | [5 empty] | MA_SFH_btw_1975_2003_Unoccupied_high_insulated_floor_Somewhat_leaky_envelope_SIP_Triple_pane_lowE
[6 empty] | MA_SFH_GSHP_Window_ASHP_Air_ducts_insulated_Electric_resistance_DHW | [5 empty] | MA_SFH_btw_1975_2003_Unoccupied_high_insulated_floor_Somewhat_leaky_envelope_Full_insulated_wall_cavity_Single_pane
[6 empty] | MA_SFH_GSHP_Window_ASHP_Air_ducts_insulated_NG_DHW | [5 empty] | MA_SFH_btw_1975_2003_Unoccupied_high_insulated_floor_Somewhat_leaky_envelope_Full_insulated_wall_cavity_Single_pane_storm_windows
[6 empty] | MA_SFH_GSHP_Window_ASHP_Air_ducts_insulated_Heating_DHW_combo_NG | [5 empty] | MA_SFH_btw_1975_2003_Unoccupied_high_insulated_floor_Somewhat_leaky_envelope_Full_insulated_wall_cavity_Double_pane_lowE
[6 empty] | MA_SFH_GSHP_Window_ASHP_Air_ducts_insulated_HPWH | [5 empty] | MA_SFH_btw_1975_2003_Unoccupied_high_insulated_floor_Somewhat_leaky_envelope_Full_insulated_wall_cavity_Triple_pane_lowE
[6 empty] | MA_SFH_GSHP_ASHP_Steam_Electric_resistance_DHW | [5 empty] | MA_SFH_btw_1975_2003_Unoccupied_high_insulated_floor_Somewhat_leaky_envelope_Full_insulated_wall_cavity_exterior_Single_pane
[6 empty] | MA_SFH_GSHP_ASHP_Steam_NG_DHW | [5 empty] | MA_SFH_btw_1975_2003_Unoccupied_high_insulated_floor_Somewhat_leaky_envelope_Full_insulated_wall_cavity_exterior_Single_pane_storm_windows
[6 empty] | MA_SFH_GSHP_ASHP_Steam_Heating_DHW_combo_NG | [5 empty] | MA_SFH_btw_1975_2003_Unoccupied_high_insulated_floor_Somewhat_leaky_envelope_Full_insulated_wall_cavity_exterior_Double_pane_lowE
[6 empty] | MA_SFH_GSHP_ASHP_Steam_HPWH | [5 empty] | MA_SFH_btw_1975_2003_Unoccupied_high_insulated_floor_Somewhat_leaky_envelope_Full_insulated_wall_cavity_exterior_Triple_pane_lowE
[6 empty] | MA_SFH_GSHP_ASHP_Hot_water_uninsulated_Electric_resistance_DHW | [5 empty] | MA_SFH_btw_1975_2003_Unoccupied_high_insulated_floor_Tight_envelope_HRV_Uninsulated_walls_Single_pane
[6 empty] | MA_SFH_GSHP_ASHP_Hot_water_uninsulated_NG_DHW | [5 empty] | MA_SFH_btw_1975_2003_Unoccupied_high_insulated_floor_Tight_envelope_HRV_Uninsulated_walls_Single_pane_storm_windows
[6 empty] | MA_SFH_GSHP_ASHP_Hot_water_uninsulated_Heating_DHW_combo_NG | [5 empty] | MA_SFH_btw_1975_2003_Unoccupied_high_insulated_floor_Tight_envelope_HRV_Uninsulated_walls_Double_pane_lowE
[6 empty] | MA_SFH_GSHP_ASHP_Hot_water_uninsulated_HPWH | [5 empty] | MA_SFH_btw_1975_2003_Unoccupied_high_insulated_floor_Tight_envelope_HRV_Uninsulated_walls_Triple_pane_lowE
[6 empty] | MA_SFH_GSHP_ASHP_Air_ducts_uninsulated_Electric_resistance_DHW | [5 empty] | MA_SFH_btw_1975_2003_Unoccupied_high_insulated_floor_Tight_envelope_HRV_Some_wall_insulation_Single_pane
[6 empty] | MA_SFH_GSHP_ASHP_Air_ducts_uninsulated_NG_DHW | [5 empty] | MA_SFH_btw_1975_2003_Unoccupied_high_insulated_floor_Tight_envelope_HRV_Some_wall_insulation_Single_pane_storm_windows
[6 empty] | MA_SFH_GSHP_ASHP_Air_ducts_uninsulated_Heating_DHW_combo_NG | [5 empty] | MA_SFH_btw_1975_2003_Unoccupied_high_insulated_floor_Tight_envelope_HRV_Some_wall_insulation_Double_pane_lowE
[6 empty] | MA_SFH_GSHP_ASHP_Air_ducts_uninsulated_HPWH | [5 empty] | MA_SFH_btw_1975_2003_Unoccupied_high_insulated_floor_Tight_envelope_HRV_Some_wall_insulation_Triple_pane_lowE
[6 empty] | MA_SFH_GSHP_ASHP_Air_ducts_conditioned_uninsulated_Electric_resistance_DHW | [5 empty] | MA_SFH_btw_1975_2003_Unoccupied_high_insulated_floor_Tight_envelope_HRV_SIP_Single_pane
[6 empty] | MA_SFH_GSHP_ASHP_Air_ducts_conditioned_uninsulated_NG_DHW | [5 empty] | MA_SFH_btw_1975_2003_Unoccupied_high_insulated_floor_Tight_envelope_HRV_SIP_Single_pane_storm_windows
[6 empty] | MA_SFH_GSHP_ASHP_Air_ducts_conditioned_uninsulated_Heating_DHW_combo_NG | [5 empty] | MA_SFH_btw_1975_2003_Unoccupied_high_insulated_floor_Tight_envelope_HRV_SIP_Double_pane_lowE
[6 empty] | MA_SFH_GSHP_ASHP_Air_ducts_conditioned_uninsulated_HPWH | [5 empty] | MA_SFH_btw_1975_2003_Unoccupied_high_insulated_floor_Tight_envelope_HRV_SIP_Triple_pane_lowE
[6 empty] | MA_SFH_GSHP_ASHP_Hot_water_insulated_Electric_resistance_DHW | [5 empty] | MA_SFH_btw_1975_2003_Unoccupied_high_insulated_floor_Tight_envelope_HRV_Full_insulated_wall_cavity_Single_pane
[6 empty] | MA_SFH_GSHP_ASHP_Hot_water_insulated_NG_DHW | [5 empty] | MA_SFH_btw_1975_2003_Unoccupied_high_insulated_floor_Tight_envelope_HRV_Full_insulated_wall_cavity_Single_pane_storm_windows
[6 empty] | MA_SFH_GSHP_ASHP_Hot_water_insulated_Heating_DHW_combo_NG | [5 empty] | MA_SFH_btw_1975_2003_Unoccupied_high_insulated_floor_Tight_envelope_HRV_Full_insulated_wall_cavity_Double_pane_lowE
[6 empty] | MA_SFH_GSHP_ASHP_Hot_water_insulated_HPWH | [5 empty] | MA_SFH_btw_1975_2003_Unoccupied_high_insulated_floor_Tight_envelope_HRV_Full_insulated_wall_cavity_Triple_pane_lowE
[6 empty] | MA_SFH_GSHP_ASHP_Air_ducts_insulated_Electric_resistance_DHW | [5 empty] | MA_SFH_btw_1975_2003_Unoccupied_high_insulated_floor_Tight_envelope_HRV_Full_insulated_wall_cavity_exterior_Single_pane
[6 empty] | MA_SFH_GSHP_ASHP_Air_ducts_insulated_NG_DHW | [5 empty] | MA_SFH_btw_1975_2003_Unoccupied_high_insulated_floor_Tight_envelope_HRV_Full_insulated_wall_cavity_exterior_Single_pane_storm_windows
[6 empty] | MA_SFH_GSHP_ASHP_Air_ducts_insulated_Heating_DHW_combo_NG | [5 empty] | MA_SFH_btw_1975_2003_Unoccupied_high_insulated_floor_Tight_envelope_HRV_Full_insulated_wall_cavity_exterior_Double_pane_lowE
[6 empty] | MA_SFH_GSHP_ASHP_Air_ducts_insulated_HPWH | [5 empty] | MA_SFH_btw_1975_2003_Unoccupied_high_insulated_floor_Tight_envelope_HRV_Full_insulated_wall_cavity_exterior_Triple_pane_lowE
[6 empty] | MA_SFH_GSHP_GSHP_Steam_Electric_resistance_DHW | [5 empty] | MA_SFH_post_2003_Occupied_uninsulated_Leaky_envelope_Uninsulated_walls_Single_pane
[6 empty] | MA_SFH_GSHP_GSHP_Steam_NG_DHW | [5 empty] | MA_SFH_post_2003_Occupied_uninsulated_Leaky_envelope_Uninsulated_walls_Single_pane_storm_windows
[6 empty] | MA_SFH_GSHP_GSHP_Steam_Heating_DHW_combo_NG | [5 empty] | MA_SFH_post_2003_Occupied_uninsulated_Leaky_envelope_Uninsulated_walls_Double_pane_lowE
[6 empty] | MA_SFH_GSHP_GSHP_Steam_HPWH | [5 empty] | MA_SFH_post_2003_Occupied_uninsulated_Leaky_envelope_Uninsulated_walls_Triple_pane_lowE
[6 empty] | MA_SFH_GSHP_GSHP_Hot_water_uninsulated_Electric_resistance_DHW | [5 empty] | MA_SFH_post_2003_Occupied_uninsulated_Leaky_envelope_Some_wall_insulation_Single_pane
[6 empty] | MA_SFH_GSHP_GSHP_Hot_water_uninsulated_NG_DHW | [5 empty] | MA_SFH_post_2003_Occupied_uninsulated_Leaky_envelope_Some_wall_insulation_Single_pane_storm_windows
[6 empty] | MA_SFH_GSHP_GSHP_Hot_water_uninsulated_Heating_DHW_combo_NG | [5 empty] | MA_SFH_post_2003_Occupied_uninsulated_Leaky_envelope_Some_wall_insulation_Double_pane_lowE
[6 empty] | MA_SFH_GSHP_GSHP_Hot_water_uninsulated_HPWH | [5 empty] | MA_SFH_post_2003_Occupied_uninsulated_Leaky_envelope_Some_wall_insulation_Triple_pane_lowE
[6 empty] | MA_SFH_GSHP_GSHP_Air_ducts_uninsulated_Electric_resistance_DHW | [5 empty] | MA_SFH_post_2003_Occupied_uninsulated_Leaky_envelope_SIP_Single_pane
[6 empty] | MA_SFH_GSHP_GSHP_Air_ducts_uninsulated_NG_DHW | [5 empty] | MA_SFH_post_2003_Occupied_uninsulated_Leaky_envelope_SIP_Single_pane_storm_windows
[6 empty] | MA_SFH_GSHP_GSHP_Air_ducts_uninsulated_Heating_DHW_combo_NG | [5 empty] | MA_SFH_post_2003_Occupied_uninsulated_Leaky_envelope_SIP_Double_pane_lowE
[6 empty] | MA_SFH_GSHP_GSHP_Air_ducts_uninsulated_HPWH | [5 empty] | MA_SFH_post_2003_Occupied_uninsulated_Leaky_envelope_SIP_Triple_pane_lowE
[6 empty] | MA_SFH_GSHP_GSHP_Air_ducts_conditioned_uninsulated_Electric_resistance_DHW | [5 empty] | MA_SFH_post_2003_Occupied_uninsulated_Leaky_envelope_Full_insulated_wall_cavity_Single_pane
[6 empty] | MA_SFH_GSHP_GSHP_Air_ducts_conditioned_uninsulated_NG_DHW | [5 empty] | MA_SFH_post_2003_Occupied_uninsulated_Leaky_envelope_Full_insulated_wall_cavity_Single_pane_storm_windows
[6 empty] | MA_SFH_GSHP_GSHP_Air_ducts_conditioned_uninsulated_Heating_DHW_combo_NG | [5 empty] | MA_SFH_post_2003_Occupied_uninsulated_Leaky_envelope_Full_insulated_wall_cavity_Double_pane_lowE
[6 empty] | MA_SFH_GSHP_GSHP_Air_ducts_conditioned_uninsulated_HPWH | [5 empty] | MA_SFH_post_2003_Occupied_uninsulated_Leaky_envelope_Full_insulated_wall_cavity_Triple_pane_lowE
[6 empty] | MA_SFH_GSHP_GSHP_Hot_water_insulated_Electric_resistance_DHW | [5 empty] | MA_SFH_post_2003_Occupied_uninsulated_Leaky_envelope_Full_insulated_wall_cavity_exterior_Single_pane
[6 empty] | MA_SFH_GSHP_GSHP_Hot_water_insulated_NG_DHW | [5 empty] | MA_SFH_post_2003_Occupied_uninsulated_Leaky_envelope_Full_insulated_wall_cavity_exterior_Single_pane_storm_windows
[6 empty] | MA_SFH_GSHP_GSHP_Hot_water_insulated_Heating_DHW_combo_NG | [5 empty] | MA_SFH_post_2003_Occupied_uninsulated_Leaky_envelope_Full_insulated_wall_cavity_exterior_Double_pane_lowE
[6 empty] | MA_SFH_GSHP_GSHP_Hot_water_insulated_HPWH | [5 empty] | MA_SFH_post_2003_Occupied_uninsulated_Leaky_envelope_Full_insulated_wall_cavity_exterior_Triple_pane_lowE
[6 empty] | MA_SFH_GSHP_GSHP_Air_ducts_insulated_Electric_resistance_DHW | [5 empty] | MA_SFH_post_2003_Occupied_uninsulated_Somewhat_leaky_envelope_Uninsulated_walls_Single_pane
[6 empty] | MA_SFH_GSHP_GSHP_Air_ducts_insulated_NG_DHW | [5 empty] | MA_SFH_post_2003_Occupied_uninsulated_Somewhat_leaky_envelope_Uninsulated_walls_Single_pane_storm_windows
[6 empty] | MA_SFH_GSHP_GSHP_Air_ducts_insulated_Heating_DHW_combo_NG | [5 empty] | MA_SFH_post_2003_Occupied_uninsulated_Somewhat_leaky_envelope_Uninsulated_walls_Double_pane_lowE
[6 empty] | MA_SFH_GSHP_GSHP_Air_ducts_insulated_HPWH | [5 empty] | MA_SFH_post_2003_Occupied_uninsulated_Somewhat_leaky_envelope_Uninsulated_walls_Triple_pane_lowE
[6 empty] | MA_MFH_Electric_resistance_AC_window_Steam_Electric_resistance_DHW | [5 empty] | MA_SFH_post_2003_Occupied_uninsulated_Somewhat_leaky_envelope_Some_wall_insulation_Single_pane
[6 empty] | MA_MFH_Electric_resistance_AC_window_Steam_NG_DHW | [5 empty] | MA_SFH_post_2003_Occupied_uninsulated_Somewhat_leaky_envelope_Some_wall_insulation_Single_pane_storm_windows
[6 empty] | MA_MFH_Electric_resistance_AC_window_Steam_Heating_DHW_combo_NG | [5 empty] | MA_SFH_post_2003_Occupied_uninsulated_Somewhat_leaky_envelope_Some_wall_insulation_Double_pane_lowE
[6 empty] | MA_MFH_Electric_resistance_AC_window_Steam_HPWH | [5 empty] | MA_SFH_post_2003_Occupied_uninsulated_Somewhat_leaky_envelope_Some_wall_insulation_Triple_pane_lowE
[6 empty] | MA_MFH_Electric_resistance_AC_window_Hot_water_uninsulated_Electric_resistance_DHW | [5 empty] | MA_SFH_post_2003_Occupied_uninsulated_Somewhat_leaky_envelope_SIP_Single_pane
[6 empty] | MA_MFH_Electric_resistance_AC_window_Hot_water_uninsulated_NG_DHW | [5 empty] | MA_SFH_post_2003_Occupied_uninsulated_Somewhat_leaky_envelope_SIP_Single_pane_storm_windows
[6 empty] | MA_MFH_Electric_resistance_AC_window_Hot_water_uninsulated_Heating_DHW_combo_NG | [5 empty] | MA_SFH_post_2003_Occupied_uninsulated_Somewhat_leaky_envelope_SIP_Double_pane_lowE
[6 empty] | MA_MFH_Electric_resistance_AC_window_Hot_water_uninsulated_HPWH | [5 empty] | MA_SFH_post_2003_Occupied_uninsulated_Somewhat_leaky_envelope_SIP_Triple_pane_lowE
[6 empty] | MA_MFH_Electric_resistance_AC_window_Air_ducts_uninsulated_Electric_resistance_DHW | [5 empty] | MA_SFH_post_2003_Occupied_uninsulated_Somewhat_leaky_envelope_Full_insulated_wall_cavity_Single_pane
[6 empty] | MA_MFH_Electric_resistance_AC_window_Air_ducts_uninsulated_NG_DHW | [5 empty] | MA_SFH_post_2003_Occupied_uninsulated_Somewhat_leaky_envelope_Full_insulated_wall_cavity_Single_pane_storm_windows
[6 empty] | MA_MFH_Electric_resistance_AC_window_Air_ducts_uninsulated_Heating_DHW_combo_NG | [5 empty] | MA_SFH_post_2003_Occupied_uninsulated_Somewhat_leaky_envelope_Full_insulated_wall_cavity_Double_pane_lowE
[6 empty] | MA_MFH_Electric_resistance_AC_window_Air_ducts_uninsulated_HPWH | [5 empty] | MA_SFH_post_2003_Occupied_uninsulated_Somewhat_leaky_envelope_Full_insulated_wall_cavity_Triple_pane_lowE
[6 empty] | MA_MFH_Electric_resistance_AC_window_Air_ducts_conditioned_uninsulated_Electric_resistance_DHW | [5 empty] | MA_SFH_post_2003_Occupied_uninsulated_Somewhat_leaky_envelope_Full_insulated_wall_cavity_exterior_Single_pane
[6 empty] | MA_MFH_Electric_resistance_AC_window_Air_ducts_conditioned_uninsulated_NG_DHW | [5 empty] | MA_SFH_post_2003_Occupied_uninsulated_Somewhat_leaky_envelope_Full_insulated_wall_cavity_exterior_Single_pane_storm_windows
[6 empty] | MA_MFH_Electric_resistance_AC_window_Air_ducts_conditioned_uninsulated_Heating_DHW_combo_NG | [5 empty] | MA_SFH_post_2003_Occupied_uninsulated_Somewhat_leaky_envelope_Full_insulated_wall_cavity_exterior_Double_pane_lowE
[6 empty] | MA_MFH_Electric_resistance_AC_window_Air_ducts_conditioned_uninsulated_HPWH | [5 empty] | MA_SFH_post_2003_Occupied_uninsulated_Somewhat_leaky_envelope_Full_insulated_wall_cavity_exterior_Triple_pane_lowE
[6 empty] | MA_MFH_Electric_resistance_AC_window_Hot_water_insulated_Electric_resistance_DHW | [5 empty] | MA_SFH_post_2003_Occupied_uninsulated_Tight_envelope_HRV_Uninsulated_walls_Single_pane
[6 empty] | MA_MFH_Electric_resistance_AC_window_Hot_water_insulated_NG_DHW | [5 empty] | MA_SFH_post_2003_Occupied_uninsulated_Tight_envelope_HRV_Uninsulated_walls_Single_pane_storm_windows
[6 empty] | MA_MFH_Electric_resistance_AC_window_Hot_water_insulated_Heating_DHW_combo_NG | [5 empty] | MA_SFH_post_2003_Occupied_uninsulated_Tight_envelope_HRV_Uninsulated_walls_Double_pane_lowE
[6 empty] | MA_MFH_Electric_resistance_AC_window_Hot_water_insulated_HPWH | [5 empty] | MA_SFH_post_2003_Occupied_uninsulated_Tight_envelope_HRV_Uninsulated_walls_Triple_pane_lowE
[6 empty] | MA_MFH_Electric_resistance_AC_window_Air_ducts_insulated_Electric_resistance_DHW | [5 empty] | MA_SFH_post_2003_Occupied_uninsulated_Tight_envelope_HRV_Some_wall_insulation_Single_pane
[6 empty] | MA_MFH_Electric_resistance_AC_window_Air_ducts_insulated_NG_DHW | [5 empty] | MA_SFH_post_2003_Occupied_uninsulated_Tight_envelope_HRV_Some_wall_insulation_Single_pane_storm_windows
[6 empty] | MA_MFH_Electric_resistance_AC_window_Air_ducts_insulated_Heating_DHW_combo_NG | [5 empty] | MA_SFH_post_2003_Occupied_uninsulated_Tight_envelope_HRV_Some_wall_insulation_Double_pane_lowE
[6 empty] | MA_MFH_Electric_resistance_AC_window_Air_ducts_insulated_HPWH | [5 empty] | MA_SFH_post_2003_Occupied_uninsulated_Tight_envelope_HRV_Some_wall_insulation_Triple_pane_lowE
[6 empty] | MA_MFH_Electric_resistance_Central_AC_Steam_Electric_resistance_DHW | [5 empty] | MA_SFH_post_2003_Occupied_uninsulated_Tight_envelope_HRV_SIP_Single_pane
[6 empty] | MA_MFH_Electric_resistance_Central_AC_Steam_NG_DHW | [5 empty] | MA_SFH_post_2003_Occupied_uninsulated_Tight_envelope_HRV_SIP_Single_pane_storm_windows
[6 empty] | MA_MFH_Electric_resistance_Central_AC_Steam_Heating_DHW_combo_NG | [5 empty] | MA_SFH_post_2003_Occupied_uninsulated_Tight_envelope_HRV_SIP_Double_pane_lowE
[6 empty] | MA_MFH_Electric_resistance_Central_AC_Steam_HPWH | [5 empty] | MA_SFH_post_2003_Occupied_uninsulated_Tight_envelope_HRV_SIP_Triple_pane_lowE
[6 empty] | MA_MFH_Electric_resistance_Central_AC_Hot_water_uninsulated_Electric_resistance_DHW | [5 empty] | MA_SFH_post_2003_Occupied_uninsulated_Tight_envelope_HRV_Full_insulated_wall_cavity_Single_pane
[6 empty] | MA_MFH_Electric_resistance_Central_AC_Hot_water_uninsulated_NG_DHW | [5 empty] | MA_SFH_post_2003_Occupied_uninsulated_Tight_envelope_HRV_Full_insulated_wall_cavity_Single_pane_storm_windows
[6 empty] | MA_MFH_Electric_resistance_Central_AC_Hot_water_uninsulated_Heating_DHW_combo_NG | [5 empty] | MA_SFH_post_2003_Occupied_uninsulated_Tight_envelope_HRV_Full_insulated_wall_cavity_Double_pane_lowE
[6 empty] | MA_MFH_Electric_resistance_Central_AC_Hot_water_uninsulated_HPWH | [5 empty] | MA_SFH_post_2003_Occupied_uninsulated_Tight_envelope_HRV_Full_insulated_wall_cavity_Triple_pane_lowE
[6 empty] | MA_MFH_Electric_resistance_Central_AC_Air_ducts_uninsulated_Electric_resistance_DHW | [5 empty] | MA_SFH_post_2003_Occupied_uninsulated_Tight_envelope_HRV_Full_insulated_wall_cavity_exterior_Single_pane
[6 empty] | MA_MFH_Electric_resistance_Central_AC_Air_ducts_uninsulated_NG_DHW | [5 empty] | MA_SFH_post_2003_Occupied_uninsulated_Tight_envelope_HRV_Full_insulated_wall_cavity_exterior_Single_pane_storm_windows
[6 empty] | MA_MFH_Electric_resistance_Central_AC_Air_ducts_uninsulated_Heating_DHW_combo_NG | [5 empty] | MA_SFH_post_2003_Occupied_uninsulated_Tight_envelope_HRV_Full_insulated_wall_cavity_exterior_Double_pane_lowE
[6 empty] | MA_MFH_Electric_resistance_Central_AC_Air_ducts_uninsulated_HPWH | [5 empty] | MA_SFH_post_2003_Occupied_uninsulated_Tight_envelope_HRV_Full_insulated_wall_cavity_exterior_Triple_pane_lowE
[6 empty] | MA_MFH_Electric_resistance_Central_AC_Air_ducts_conditioned_uninsulated_Electric_resistance_DHW | [5 empty] | MA_SFH_post_2003_Unoccupied_uninsulated_floor_Leaky_envelope_Uninsulated_walls_Single_pane
[6 empty] | MA_MFH_Electric_resistance_Central_AC_Air_ducts_conditioned_uninsulated_NG_DHW | [5 empty] | MA_SFH_post_2003_Unoccupied_uninsulated_floor_Leaky_envelope_Uninsulated_walls_Single_pane_storm_windows
[6 empty] | MA_MFH_Electric_resistance_Central_AC_Air_ducts_conditioned_uninsulated_Heating_DHW_combo_NG | [5 empty] | MA_SFH_post_2003_Unoccupied_uninsulated_floor_Leaky_envelope_Uninsulated_walls_Double_pane_lowE
[6 empty] | MA_MFH_Electric_resistance_Central_AC_Air_ducts_conditioned_uninsulated_HPWH | [5 empty] | MA_SFH_post_2003_Unoccupied_uninsulated_floor_Leaky_envelope_Uninsulated_walls_Triple_pane_lowE
[6 empty] | MA_MFH_Electric_resistance_Central_AC_Hot_water_insulated_Electric_resistance_DHW | [5 empty] | MA_SFH_post_2003_Unoccupied_uninsulated_floor_Leaky_envelope_Some_wall_insulation_Single_pane
[6 empty] | MA_MFH_Electric_resistance_Central_AC_Hot_water_insulated_NG_DHW | [5 empty] | MA_SFH_post_2003_Unoccupied_uninsulated_floor_Leaky_envelope_Some_wall_insulation_Single_pane_storm_windows
[6 empty] | MA_MFH_Electric_resistance_Central_AC_Hot_water_insulated_Heating_DHW_combo_NG | [5 empty] | MA_SFH_post_2003_Unoccupied_uninsulated_floor_Leaky_envelope_Some_wall_insulation_Double_pane_lowE
[6 empty] | MA_MFH_Electric_resistance_Central_AC_Hot_water_insulated_HPWH | [5 empty] | MA_SFH_post_2003_Unoccupied_uninsulated_floor_Leaky_envelope_Some_wall_insulation_Triple_pane_lowE
[6 empty] | MA_MFH_Electric_resistance_Central_AC_Air_ducts_insulated_Electric_resistance_DHW | [5 empty] | MA_SFH_post_2003_Unoccupied_uninsulated_floor_Leaky_envelope_SIP_Single_pane
[6 empty] | MA_MFH_Electric_resistance_Central_AC_Air_ducts_insulated_NG_DHW | [5 empty] | MA_SFH_post_2003_Unoccupied_uninsulated_floor_Leaky_envelope_SIP_Single_pane_storm_windows
[6 empty] | MA_MFH_Electric_resistance_Central_AC_Air_ducts_insulated_Heating_DHW_combo_NG | [5 empty] | MA_SFH_post_2003_Unoccupied_uninsulated_floor_Leaky_envelope_SIP_Double_pane_lowE
[6 empty] | MA_MFH_Electric_resistance_Central_AC_Air_ducts_insulated_HPWH | [5 empty] | MA_SFH_post_2003_Unoccupied_uninsulated_floor_Leaky_envelope_SIP_Triple_pane_lowE
[6 empty] | MA_MFH_Electric_resistance_Natural_ventilation_Steam_Electric_resistance_DHW | [5 empty] | MA_SFH_post_2003_Unoccupied_uninsulated_floor_Leaky_envelope_Full_insulated_wall_cavity_Single_pane
[6 empty] | MA_MFH_Electric_resistance_Natural_ventilation_Steam_NG_DHW | [5 empty] | MA_SFH_post_2003_Unoccupied_uninsulated_floor_Leaky_envelope_Full_insulated_wall_cavity_Single_pane_storm_windows
[6 empty] | MA_MFH_Electric_resistance_Natural_ventilation_Steam_Heating_DHW_combo_NG | [5 empty] | MA_SFH_post_2003_Unoccupied_uninsulated_floor_Leaky_envelope_Full_insulated_wall_cavity_Double_pane_lowE
[6 empty] | MA_MFH_Electric_resistance_Natural_ventilation_Steam_HPWH | [5 empty] | MA_SFH_post_2003_Unoccupied_uninsulated_floor_Leaky_envelope_Full_insulated_wall_cavity_Triple_pane_lowE
[6 empty] | MA_MFH_Electric_resistance_Natural_ventilation_Hot_water_uninsulated_Electric_resistance_DHW | [5 empty] | MA_SFH_post_2003_Unoccupied_uninsulated_floor_Leaky_envelope_Full_insulated_wall_cavity_exterior_Single_pane
[6 empty] | MA_MFH_Electric_resistance_Natural_ventilation_Hot_water_uninsulated_NG_DHW | [5 empty] | MA_SFH_post_2003_Unoccupied_uninsulated_floor_Leaky_envelope_Full_insulated_wall_cavity_exterior_Single_pane_storm_windows
[6 empty] | MA_MFH_Electric_resistance_Natural_ventilation_Hot_water_uninsulated_Heating_DHW_combo_NG | [5 empty] | MA_SFH_post_2003_Unoccupied_uninsulated_floor_Leaky_envelope_Full_insulated_wall_cavity_exterior_Double_pane_lowE
[6 empty] | MA_MFH_Electric_resistance_Natural_ventilation_Hot_water_uninsulated_HPWH | [5 empty] | MA_SFH_post_2003_Unoccupied_uninsulated_floor_Leaky_envelope_Full_insulated_wall_cavity_exterior_Triple_pane_lowE
[6 empty] | MA_MFH_Electric_resistance_Natural_ventilation_Air_ducts_uninsulated_Electric_resistance_DHW | [5 empty] | MA_SFH_post_2003_Unoccupied_uninsulated_floor_Somewhat_leaky_envelope_Uninsulated_walls_Single_pane
[6 empty] | MA_MFH_Electric_resistance_Natural_ventilation_Air_ducts_uninsulated_NG_DHW | [5 empty] | MA_SFH_post_2003_Unoccupied_uninsulated_floor_Somewhat_leaky_envelope_Uninsulated_walls_Single_pane_storm_windows
[6 empty] | MA_MFH_Electric_resistance_Natural_ventilation_Air_ducts_uninsulated_Heating_DHW_combo_NG | [5 empty] | MA_SFH_post_2003_Unoccupied_uninsulated_floor_Somewhat_leaky_envelope_Uninsulated_walls_Double_pane_lowE
[6 empty] | MA_MFH_Electric_resistance_Natural_ventilation_Air_ducts_uninsulated_HPWH | [5 empty] | MA_SFH_post_2003_Unoccupied_uninsulated_floor_Somewhat_leaky_envelope_Uninsulated_walls_Triple_pane_lowE
[6 empty] | MA_MFH_Electric_resistance_Natural_ventilation_Air_ducts_conditioned_uninsulated_Electric_resistance_DHW | [5 empty] | MA_SFH_post_2003_Unoccupied_uninsulated_floor_Somewhat_leaky_envelope_Some_wall_insulation_Single_pane
[6 empty] | MA_MFH_Electric_resistance_Natural_ventilation_Air_ducts_conditioned_uninsulated_NG_DHW | [5 empty] | MA_SFH_post_2003_Unoccupied_uninsulated_floor_Somewhat_leaky_envelope_Some_wall_insulation_Single_pane_storm_windows
[6 empty] | MA_MFH_Electric_resistance_Natural_ventilation_Air_ducts_conditioned_uninsulated_Heating_DHW_combo_NG | [5 empty] | MA_SFH_post_2003_Unoccupied_uninsulated_floor_Somewhat_leaky_envelope_Some_wall_insulation_Double_pane_lowE
[6 empty] | MA_MFH_Electric_resistance_Natural_ventilation_Air_ducts_conditioned_uninsulated_HPWH | [5 empty] | MA_SFH_post_2003_Unoccupied_uninsulated_floor_Somewhat_leaky_envelope_Some_wall_insulation_Triple_pane_lowE
[6 empty] | MA_MFH_Electric_resistance_Natural_ventilation_Hot_water_insulated_Electric_resistance_DHW | [5 empty] | MA_SFH_post_2003_Unoccupied_uninsulated_floor_Somewhat_leaky_envelope_SIP_Single_pane
[6 empty] | MA_MFH_Electric_resistance_Natural_ventilation_Hot_water_insulated_NG_DHW | [5 empty] | MA_SFH_post_2003_Unoccupied_uninsulated_floor_Somewhat_leaky_envelope_SIP_Single_pane_storm_windows
[6 empty] | MA_MFH_Electric_resistance_Natural_ventilation_Hot_water_insulated_Heating_DHW_combo_NG | [5 empty] | MA_SFH_post_2003_Unoccupied_uninsulated_floor_Somewhat_leaky_envelope_SIP_Double_pane_lowE
[6 empty] | MA_MFH_Electric_resistance_Natural_ventilation_Hot_water_insulated_HPWH | [5 empty] | MA_SFH_post_2003_Unoccupied_uninsulated_floor_Somewhat_leaky_envelope_SIP_Triple_pane_lowE
[6 empty] | MA_MFH_Electric_resistance_Natural_ventilation_Air_ducts_insulated_Electric_resistance_DHW | [5 empty] | MA_SFH_post_2003_Unoccupied_uninsulated_floor_Somewhat_leaky_envelope_Full_insulated_wall_cavity_Single_pane
[6 empty] | MA_MFH_Electric_resistance_Natural_ventilation_Air_ducts_insulated_NG_DHW | [5 empty] | MA_SFH_post_2003_Unoccupied_uninsulated_floor_Somewhat_leaky_envelope_Full_insulated_wall_cavity_Single_pane_storm_windows
[6 empty] | MA_MFH_Electric_resistance_Natural_ventilation_Air_ducts_insulated_Heating_DHW_combo_NG | [5 empty] | MA_SFH_post_2003_Unoccupied_uninsulated_floor_Somewhat_leaky_envelope_Full_insulated_wall_cavity_Double_pane_lowE
[6 empty] | MA_MFH_Electric_resistance_Natural_ventilation_Air_ducts_insulated_HPWH | [5 empty] | MA_SFH_post_2003_Unoccupied_uninsulated_floor_Somewhat_leaky_envelope_Full_insulated_wall_cavity_Triple_pane_lowE
[6 empty] | MA_MFH_Electric_resistance_Window_ASHP_Steam_Electric_resistance_DHW | [5 empty] | MA_SFH_post_2003_Unoccupied_uninsulated_floor_Somewhat_leaky_envelope_Full_insulated_wall_cavity_exterior_Single_pane
[6 empty] | MA_MFH_Electric_resistance_Window_ASHP_Steam_NG_DHW | [5 empty] | MA_SFH_post_2003_Unoccupied_uninsulated_floor_Somewhat_leaky_envelope_Full_insulated_wall_cavity_exterior_Single_pane_storm_windows
[6 empty] | MA_MFH_Electric_resistance_Window_ASHP_Steam_Heating_DHW_combo_NG | [5 empty] | MA_SFH_post_2003_Unoccupied_uninsulated_floor_Somewhat_leaky_envelope_Full_insulated_wall_cavity_exterior_Double_pane_lowE
[6 empty] | MA_MFH_Electric_resistance_Window_ASHP_Steam_HPWH | [5 empty] | MA_SFH_post_2003_Unoccupied_uninsulated_floor_Somewhat_leaky_envelope_Full_insulated_wall_cavity_exterior_Triple_pane_lowE
[6 empty] | MA_MFH_Electric_resistance_Window_ASHP_Hot_water_uninsulated_Electric_resistance_DHW | [5 empty] | MA_SFH_post_2003_Unoccupied_uninsulated_floor_Tight_envelope_HRV_Uninsulated_walls_Single_pane
[6 empty] | MA_MFH_Electric_resistance_Window_ASHP_Hot_water_uninsulated_NG_DHW | [5 empty] | MA_SFH_post_2003_Unoccupied_uninsulated_floor_Tight_envelope_HRV_Uninsulated_walls_Single_pane_storm_windows
[6 empty] | MA_MFH_Electric_resistance_Window_ASHP_Hot_water_uninsulated_Heating_DHW_combo_NG | [5 empty] | MA_SFH_post_2003_Unoccupied_uninsulated_floor_Tight_envelope_HRV_Uninsulated_walls_Double_pane_lowE
[6 empty] | MA_MFH_Electric_resistance_Window_ASHP_Hot_water_uninsulated_HPWH | [5 empty] | MA_SFH_post_2003_Unoccupied_uninsulated_floor_Tight_envelope_HRV_Uninsulated_walls_Triple_pane_lowE
[6 empty] | MA_MFH_Electric_resistance_Window_ASHP_Air_ducts_uninsulated_Electric_resistance_DHW | [5 empty] | MA_SFH_post_2003_Unoccupied_uninsulated_floor_Tight_envelope_HRV_Some_wall_insulation_Single_pane
[6 empty] | MA_MFH_Electric_resistance_Window_ASHP_Air_ducts_uninsulated_NG_DHW | [5 empty] | MA_SFH_post_2003_Unoccupied_uninsulated_floor_Tight_envelope_HRV_Some_wall_insulation_Single_pane_storm_windows
[6 empty] | MA_MFH_Electric_resistance_Window_ASHP_Air_ducts_uninsulated_Heating_DHW_combo_NG | [5 empty] | MA_SFH_post_2003_Unoccupied_uninsulated_floor_Tight_envelope_HRV_Some_wall_insulation_Double_pane_lowE
[6 empty] | MA_MFH_Electric_resistance_Window_ASHP_Air_ducts_uninsulated_HPWH | [5 empty] | MA_SFH_post_2003_Unoccupied_uninsulated_floor_Tight_envelope_HRV_Some_wall_insulation_Triple_pane_lowE
[6 empty] | MA_MFH_Electric_resistance_Window_ASHP_Air_ducts_conditioned_uninsulated_Electric_resistance_DHW | [5 empty] | MA_SFH_post_2003_Unoccupied_uninsulated_floor_Tight_envelope_HRV_SIP_Single_pane
[6 empty] | MA_MFH_Electric_resistance_Window_ASHP_Air_ducts_conditioned_uninsulated_NG_DHW | [5 empty] | MA_SFH_post_2003_Unoccupied_uninsulated_floor_Tight_envelope_HRV_SIP_Single_pane_storm_windows
[6 empty] | MA_MFH_Electric_resistance_Window_ASHP_Air_ducts_conditioned_uninsulated_Heating_DHW_combo_NG | [5 empty] | MA_SFH_post_2003_Unoccupied_uninsulated_floor_Tight_envelope_HRV_SIP_Double_pane_lowE
[6 empty] | MA_MFH_Electric_resistance_Window_ASHP_Air_ducts_conditioned_uninsulated_HPWH | [5 empty] | MA_SFH_post_2003_Unoccupied_uninsulated_floor_Tight_envelope_HRV_SIP_Triple_pane_lowE
[6 empty] | MA_MFH_Electric_resistance_Window_ASHP_Hot_water_insulated_Electric_resistance_DHW | [5 empty] | MA_SFH_post_2003_Unoccupied_uninsulated_floor_Tight_envelope_HRV_Full_insulated_wall_cavity_Single_pane
[6 empty] | MA_MFH_Electric_resistance_Window_ASHP_Hot_water_insulated_NG_DHW | [5 empty] | MA_SFH_post_2003_Unoccupied_uninsulated_floor_Tight_envelope_HRV_Full_insulated_wall_cavity_Single_pane_storm_windows
[6 empty] | MA_MFH_Electric_resistance_Window_ASHP_Hot_water_insulated_Heating_DHW_combo_NG | [5 empty] | MA_SFH_post_2003_Unoccupied_uninsulated_floor_Tight_envelope_HRV_Full_insulated_wall_cavity_Double_pane_lowE
[6 empty] | MA_MFH_Electric_resistance_Window_ASHP_Hot_water_insulated_HPWH | [5 empty] | MA_SFH_post_2003_Unoccupied_uninsulated_floor_Tight_envelope_HRV_Full_insulated_wall_cavity_Triple_pane_lowE
[6 empty] | MA_MFH_Electric_resistance_Window_ASHP_Air_ducts_insulated_Electric_resistance_DHW | [5 empty] | MA_SFH_post_2003_Unoccupied_uninsulated_floor_Tight_envelope_HRV_Full_insulated_wall_cavity_exterior_Single_pane
[6 empty] | MA_MFH_Electric_resistance_Window_ASHP_Air_ducts_insulated_NG_DHW | [5 empty] | MA_SFH_post_2003_Unoccupied_uninsulated_floor_Tight_envelope_HRV_Full_insulated_wall_cavity_exterior_Single_pane_storm_windows
[6 empty] | MA_MFH_Electric_resistance_Window_ASHP_Air_ducts_insulated_Heating_DHW_combo_NG | [5 empty] | MA_SFH_post_2003_Unoccupied_uninsulated_floor_Tight_envelope_HRV_Full_insulated_wall_cavity_exterior_Double_pane_lowE
[6 empty] | MA_MFH_Electric_resistance_Window_ASHP_Air_ducts_insulated_HPWH | [5 empty] | MA_SFH_post_2003_Unoccupied_uninsulated_floor_Tight_envelope_HRV_Full_insulated_wall_cavity_exterior_Triple_pane_lowE
[6 empty] | MA_MFH_Electric_resistance_ASHP_Steam_Electric_resistance_DHW | [5 empty] | MA_SFH_post_2003_Unoccupied_insulated_floor_Leaky_envelope_Uninsulated_walls_Single_pane
[6 empty] | MA_MFH_Electric_resistance_ASHP_Steam_NG_DHW | [5 empty] | MA_SFH_post_2003_Unoccupied_insulated_floor_Leaky_envelope_Uninsulated_walls_Single_pane_storm_windows
[6 empty] | MA_MFH_Electric_resistance_ASHP_Steam_Heating_DHW_combo_NG | [5 empty] | MA_SFH_post_2003_Unoccupied_insulated_floor_Leaky_envelope_Uninsulated_walls_Double_pane_lowE
[6 empty] | MA_MFH_Electric_resistance_ASHP_Steam_HPWH | [5 empty] | MA_SFH_post_2003_Unoccupied_insulated_floor_Leaky_envelope_Uninsulated_walls_Triple_pane_lowE
[6 empty] | MA_MFH_Electric_resistance_ASHP_Hot_water_uninsulated_Electric_resistance_DHW | [5 empty] | MA_SFH_post_2003_Unoccupied_insulated_floor_Leaky_envelope_Some_wall_insulation_Single_pane
[6 empty] | MA_MFH_Electric_resistance_ASHP_Hot_water_uninsulated_NG_DHW | [5 empty] | MA_SFH_post_2003_Unoccupied_insulated_floor_Leaky_envelope_Some_wall_insulation_Single_pane_storm_windows
[6 empty] | MA_MFH_Electric_resistance_ASHP_Hot_water_uninsulated_Heating_DHW_combo_NG | [5 empty] | MA_SFH_post_2003_Unoccupied_insulated_floor_Leaky_envelope_Some_wall_insulation_Double_pane_lowE
[6 empty] | MA_MFH_Electric_resistance_ASHP_Hot_water_uninsulated_HPWH | [5 empty] | MA_SFH_post_2003_Unoccupied_insulated_floor_Leaky_envelope_Some_wall_insulation_Triple_pane_lowE
[6 empty] | MA_MFH_Electric_resistance_ASHP_Air_ducts_uninsulated_Electric_resistance_DHW | [5 empty] | MA_SFH_post_2003_Unoccupied_insulated_floor_Leaky_envelope_SIP_Single_pane
[6 empty] | MA_MFH_Electric_resistance_ASHP_Air_ducts_uninsulated_NG_DHW | [5 empty] | MA_SFH_post_2003_Unoccupied_insulated_floor_Leaky_envelope_SIP_Single_pane_storm_windows
[6 empty] | MA_MFH_Electric_resistance_ASHP_Air_ducts_uninsulated_Heating_DHW_combo_NG | [5 empty] | MA_SFH_post_2003_Unoccupied_insulated_floor_Leaky_envelope_SIP_Double_pane_lowE
[6 empty] | MA_MFH_Electric_resistance_ASHP_Air_ducts_uninsulated_HPWH | [5 empty] | MA_SFH_post_2003_Unoccupied_insulated_floor_Leaky_envelope_SIP_Triple_pane_lowE
[6 empty] | MA_MFH_Electric_resistance_ASHP_Air_ducts_conditioned_uninsulated_Electric_resistance_DHW | [5 empty] | MA_SFH_post_2003_Unoccupied_insulated_floor_Leaky_envelope_Full_insulated_wall_cavity_Single_pane
[6 empty] | MA_MFH_Electric_resistance_ASHP_Air_ducts_conditioned_uninsulated_NG_DHW | [5 empty] | MA_SFH_post_2003_Unoccupied_insulated_floor_Leaky_envelope_Full_insulated_wall_cavity_Single_pane_storm_windows
[6 empty] | MA_MFH_Electric_resistance_ASHP_Air_ducts_conditioned_uninsulated_Heating_DHW_combo_NG | [5 empty] | MA_SFH_post_2003_Unoccupied_insulated_floor_Leaky_envelope_Full_insulated_wall_cavity_Double_pane_lowE
[6 empty] | MA_MFH_Electric_resistance_ASHP_Air_ducts_conditioned_uninsulated_HPWH | [5 empty] | MA_SFH_post_2003_Unoccupied_insulated_floor_Leaky_envelope_Full_insulated_wall_cavity_Triple_pane_lowE
[6 empty] | MA_MFH_Electric_resistance_ASHP_Hot_water_insulated_Electric_resistance_DHW | [5 empty] | MA_SFH_post_2003_Unoccupied_insulated_floor_Leaky_envelope_Full_insulated_wall_cavity_exterior_Single_pane
[6 empty] | MA_MFH_Electric_resistance_ASHP_Hot_water_insulated_NG_DHW | [5 empty] | MA_SFH_post_2003_Unoccupied_insulated_floor_Leaky_envelope_Full_insulated_wall_cavity_exterior_Single_pane_storm_windows
[6 empty] | MA_MFH_Electric_resistance_ASHP_Hot_water_insulated_Heating_DHW_combo_NG | [5 empty] | MA_SFH_post_2003_Unoccupied_insulated_floor_Leaky_envelope_Full_insulated_wall_cavity_exterior_Double_pane_lowE
[6 empty] | MA_MFH_Electric_resistance_ASHP_Hot_water_insulated_HPWH | [5 empty] | MA_SFH_post_2003_Unoccupied_insulated_floor_Leaky_envelope_Full_insulated_wall_cavity_exterior_Triple_pane_lowE
[6 empty] | MA_MFH_Electric_resistance_ASHP_Air_ducts_insulated_Electric_resistance_DHW | [5 empty] | MA_SFH_post_2003_Unoccupied_insulated_floor_Somewhat_leaky_envelope_Uninsulated_walls_Single_pane
[6 empty] | MA_MFH_Electric_resistance_ASHP_Air_ducts_insulated_NG_DHW | [5 empty] | MA_SFH_post_2003_Unoccupied_insulated_floor_Somewhat_leaky_envelope_Uninsulated_walls_Single_pane_storm_windows
[6 empty] | MA_MFH_Electric_resistance_ASHP_Air_ducts_insulated_Heating_DHW_combo_NG | [5 empty] | MA_SFH_post_2003_Unoccupied_insulated_floor_Somewhat_leaky_envelope_Uninsulated_walls_Double_pane_lowE
[6 empty] | MA_MFH_Electric_resistance_ASHP_Air_ducts_insulated_HPWH | [5 empty] | MA_SFH_post_2003_Unoccupied_insulated_floor_Somewhat_leaky_envelope_Uninsulated_walls_Triple_pane_lowE
[6 empty] | MA_MFH_Electric_resistance_GSHP_Steam_Electric_resistance_DHW | [5 empty] | MA_SFH_post_2003_Unoccupied_insulated_floor_Somewhat_leaky_envelope_Some_wall_insulation_Single_pane
[6 empty] | MA_MFH_Electric_resistance_GSHP_Steam_NG_DHW | [5 empty] | MA_SFH_post_2003_Unoccupied_insulated_floor_Somewhat_leaky_envelope_Some_wall_insulation_Single_pane_storm_windows
[6 empty] | MA_MFH_Electric_resistance_GSHP_Steam_Heating_DHW_combo_NG | [5 empty] | MA_SFH_post_2003_Unoccupied_insulated_floor_Somewhat_leaky_envelope_Some_wall_insulation_Double_pane_lowE
[6 empty] | MA_MFH_Electric_resistance_GSHP_Steam_HPWH | [5 empty] | MA_SFH_post_2003_Unoccupied_insulated_floor_Somewhat_leaky_envelope_Some_wall_insulation_Triple_pane_lowE
[6 empty] | MA_MFH_Electric_resistance_GSHP_Hot_water_uninsulated_Electric_resistance_DHW | [5 empty] | MA_SFH_post_2003_Unoccupied_insulated_floor_Somewhat_leaky_envelope_SIP_Single_pane
[6 empty] | MA_MFH_Electric_resistance_GSHP_Hot_water_uninsulated_NG_DHW | [5 empty] | MA_SFH_post_2003_Unoccupied_insulated_floor_Somewhat_leaky_envelope_SIP_Single_pane_storm_windows
[6 empty] | MA_MFH_Electric_resistance_GSHP_Hot_water_uninsulated_Heating_DHW_combo_NG | [5 empty] | MA_SFH_post_2003_Unoccupied_insulated_floor_Somewhat_leaky_envelope_SIP_Double_pane_lowE
[6 empty] | MA_MFH_Electric_resistance_GSHP_Hot_water_uninsulated_HPWH | [5 empty] | MA_SFH_post_2003_Unoccupied_insulated_floor_Somewhat_leaky_envelope_SIP_Triple_pane_lowE
[6 empty] | MA_MFH_Electric_resistance_GSHP_Air_ducts_uninsulated_Electric_resistance_DHW | [5 empty] | MA_SFH_post_2003_Unoccupied_insulated_floor_Somewhat_leaky_envelope_Full_insulated_wall_cavity_Single_pane
[6 empty] | MA_MFH_Electric_resistance_GSHP_Air_ducts_uninsulated_NG_DHW | [5 empty] | MA_SFH_post_2003_Unoccupied_insulated_floor_Somewhat_leaky_envelope_Full_insulated_wall_cavity_Single_pane_storm_windows
[6 empty] | MA_MFH_Electric_resistance_GSHP_Air_ducts_uninsulated_Heating_DHW_combo_NG | [5 empty] | MA_SFH_post_2003_Unoccupied_insulated_floor_Somewhat_leaky_envelope_Full_insulated_wall_cavity_Double_pane_lowE
[6 empty] | MA_MFH_Electric_resistance_GSHP_Air_ducts_uninsulated_HPWH | [5 empty] | MA_SFH_post_2003_Unoccupied_insulated_floor_Somewhat_leaky_envelope_Full_insulated_wall_cavity_Triple_pane_lowE
[6 empty] | MA_MFH_Electric_resistance_GSHP_Air_ducts_conditioned_uninsulated_Electric_resistance_DHW | [5 empty] | MA_SFH_post_2003_Unoccupied_insulated_floor_Somewhat_leaky_envelope_Full_insulated_wall_cavity_exterior_Single_pane
[6 empty] | MA_MFH_Electric_resistance_GSHP_Air_ducts_conditioned_uninsulated_NG_DHW | [5 empty] | MA_SFH_post_2003_Unoccupied_insulated_floor_Somewhat_leaky_envelope_Full_insulated_wall_cavity_exterior_Single_pane_storm_windows
[6 empty] | MA_MFH_Electric_resistance_GSHP_Air_ducts_conditioned_uninsulated_Heating_DHW_combo_NG | [5 empty] | MA_SFH_post_2003_Unoccupied_insulated_floor_Somewhat_leaky_envelope_Full_insulated_wall_cavity_exterior_Double_pane_lowE
[6 empty] | MA_MFH_Electric_resistance_GSHP_Air_ducts_conditioned_uninsulated_HPWH | [5 empty] | MA_SFH_post_2003_Unoccupied_insulated_floor_Somewhat_leaky_envelope_Full_insulated_wall_cavity_exterior_Triple_pane_lowE
[6 empty] | MA_MFH_Electric_resistance_GSHP_Hot_water_insulated_Electric_resistance_DHW | [5 empty] | MA_SFH_post_2003_Unoccupied_insulated_floor_Tight_envelope_HRV_Uninsulated_walls_Single_pane
[6 empty] | MA_MFH_Electric_resistance_GSHP_Hot_water_insulated_NG_DHW | [5 empty] | MA_SFH_post_2003_Unoccupied_insulated_floor_Tight_envelope_HRV_Uninsulated_walls_Single_pane_storm_windows
[6 empty] | MA_MFH_Electric_resistance_GSHP_Hot_water_insulated_Heating_DHW_combo_NG | [5 empty] | MA_SFH_post_2003_Unoccupied_insulated_floor_Tight_envelope_HRV_Uninsulated_walls_Double_pane_lowE
[6 empty] | MA_MFH_Electric_resistance_GSHP_Hot_water_insulated_HPWH | [5 empty] | MA_SFH_post_2003_Unoccupied_insulated_floor_Tight_envelope_HRV_Uninsulated_walls_Triple_pane_lowE
[6 empty] | MA_MFH_Electric_resistance_GSHP_Air_ducts_insulated_Electric_resistance_DHW | [5 empty] | MA_SFH_post_2003_Unoccupied_insulated_floor_Tight_envelope_HRV_Some_wall_insulation_Single_pane
[6 empty] | MA_MFH_Electric_resistance_GSHP_Air_ducts_insulated_NG_DHW | [5 empty] | MA_SFH_post_2003_Unoccupied_insulated_floor_Tight_envelope_HRV_Some_wall_insulation_Single_pane_storm_windows
[6 empty] | MA_MFH_Electric_resistance_GSHP_Air_ducts_insulated_Heating_DHW_combo_NG | [5 empty] | MA_SFH_post_2003_Unoccupied_insulated_floor_Tight_envelope_HRV_Some_wall_insulation_Double_pane_lowE
[6 empty] | MA_MFH_Electric_resistance_GSHP_Air_ducts_insulated_HPWH | [5 empty] | MA_SFH_post_2003_Unoccupied_insulated_floor_Tight_envelope_HRV_Some_wall_insulation_Triple_pane_lowE
[6 empty] | MA_MFH_Oil_heating_AC_window_Steam_Electric_resistance_DHW | [5 empty] | MA_SFH_post_2003_Unoccupied_insulated_floor_Tight_envelope_HRV_SIP_Single_pane
[6 empty] | MA_MFH_Oil_heating_AC_window_Steam_NG_DHW | [5 empty] | MA_SFH_post_2003_Unoccupied_insulated_floor_Tight_envelope_HRV_SIP_Single_pane_storm_windows
[6 empty] | MA_MFH_Oil_heating_AC_window_Steam_Heating_DHW_combo_NG | [5 empty] | MA_SFH_post_2003_Unoccupied_insulated_floor_Tight_envelope_HRV_SIP_Double_pane_lowE
[6 empty] | MA_MFH_Oil_heating_AC_window_Steam_HPWH | [5 empty] | MA_SFH_post_2003_Unoccupied_insulated_floor_Tight_envelope_HRV_SIP_Triple_pane_lowE
[6 empty] | MA_MFH_Oil_heating_AC_window_Hot_water_uninsulated_Electric_resistance_DHW | [5 empty] | MA_SFH_post_2003_Unoccupied_insulated_floor_Tight_envelope_HRV_Full_insulated_wall_cavity_Single_pane
[6 empty] | MA_MFH_Oil_heating_AC_window_Hot_water_uninsulated_NG_DHW | [5 empty] | MA_SFH_post_2003_Unoccupied_insulated_floor_Tight_envelope_HRV_Full_insulated_wall_cavity_Single_pane_storm_windows
[6 empty] | MA_MFH_Oil_heating_AC_window_Hot_water_uninsulated_Heating_DHW_combo_NG | [5 empty] | MA_SFH_post_2003_Unoccupied_insulated_floor_Tight_envelope_HRV_Full_insulated_wall_cavity_Double_pane_lowE
[6 empty] | MA_MFH_Oil_heating_AC_window_Hot_water_uninsulated_HPWH | [5 empty] | MA_SFH_post_2003_Unoccupied_insulated_floor_Tight_envelope_HRV_Full_insulated_wall_cavity_Triple_pane_lowE
[6 empty] | MA_MFH_Oil_heating_AC_window_Air_ducts_uninsulated_Electric_resistance_DHW | [5 empty] | MA_SFH_post_2003_Unoccupied_insulated_floor_Tight_envelope_HRV_Full_insulated_wall_cavity_exterior_Single_pane
[6 empty] | MA_MFH_Oil_heating_AC_window_Air_ducts_uninsulated_NG_DHW | [5 empty] | MA_SFH_post_2003_Unoccupied_insulated_floor_Tight_envelope_HRV_Full_insulated_wall_cavity_exterior_Single_pane_storm_windows
[6 empty] | MA_MFH_Oil_heating_AC_window_Air_ducts_uninsulated_Heating_DHW_combo_NG | [5 empty] | MA_SFH_post_2003_Unoccupied_insulated_floor_Tight_envelope_HRV_Full_insulated_wall_cavity_exterior_Double_pane_lowE
[6 empty] | MA_MFH_Oil_heating_AC_window_Air_ducts_uninsulated_HPWH | [5 empty] | MA_SFH_post_2003_Unoccupied_insulated_floor_Tight_envelope_HRV_Full_insulated_wall_cavity_exterior_Triple_pane_lowE
[6 empty] | MA_MFH_Oil_heating_AC_window_Air_ducts_conditioned_uninsulated_Electric_resistance_DHW | [5 empty] | MA_SFH_post_2003_Limited_insulation_roof_Leaky_envelope_Uninsulated_walls_Single_pane
[6 empty] | MA_MFH_Oil_heating_AC_window_Air_ducts_conditioned_uninsulated_NG_DHW | [5 empty] | MA_SFH_post_2003_Limited_insulation_roof_Leaky_envelope_Uninsulated_walls_Single_pane_storm_windows
[6 empty] | MA_MFH_Oil_heating_AC_window_Air_ducts_conditioned_uninsulated_Heating_DHW_combo_NG | [5 empty] | MA_SFH_post_2003_Limited_insulation_roof_Leaky_envelope_Uninsulated_walls_Double_pane_lowE
[6 empty] | MA_MFH_Oil_heating_AC_window_Air_ducts_conditioned_uninsulated_HPWH | [5 empty] | MA_SFH_post_2003_Limited_insulation_roof_Leaky_envelope_Uninsulated_walls_Triple_pane_lowE
[6 empty] | MA_MFH_Oil_heating_AC_window_Hot_water_insulated_Electric_resistance_DHW | [5 empty] | MA_SFH_post_2003_Limited_insulation_roof_Leaky_envelope_Some_wall_insulation_Single_pane
[6 empty] | MA_MFH_Oil_heating_AC_window_Hot_water_insulated_NG_DHW | [5 empty] | MA_SFH_post_2003_Limited_insulation_roof_Leaky_envelope_Some_wall_insulation_Single_pane_storm_windows
[6 empty] | MA_MFH_Oil_heating_AC_window_Hot_water_insulated_Heating_DHW_combo_NG | [5 empty] | MA_SFH_post_2003_Limited_insulation_roof_Leaky_envelope_Some_wall_insulation_Double_pane_lowE
[6 empty] | MA_MFH_Oil_heating_AC_window_Hot_water_insulated_HPWH | [5 empty] | MA_SFH_post_2003_Limited_insulation_roof_Leaky_envelope_Some_wall_insulation_Triple_pane_lowE
[6 empty] | MA_MFH_Oil_heating_AC_window_Air_ducts_insulated_Electric_resistance_DHW | [5 empty] | MA_SFH_post_2003_Limited_insulation_roof_Leaky_envelope_SIP_Single_pane
[6 empty] | MA_MFH_Oil_heating_AC_window_Air_ducts_insulated_NG_DHW | [5 empty] | MA_SFH_post_2003_Limited_insulation_roof_Leaky_envelope_SIP_Single_pane_storm_windows
[6 empty] | MA_MFH_Oil_heating_AC_window_Air_ducts_insulated_Heating_DHW_combo_NG | [5 empty] | MA_SFH_post_2003_Limited_insulation_roof_Leaky_envelope_SIP_Double_pane_lowE
[6 empty] | MA_MFH_Oil_heating_AC_window_Air_ducts_insulated_HPWH | [5 empty] | MA_SFH_post_2003_Limited_insulation_roof_Leaky_envelope_SIP_Triple_pane_lowE
[6 empty] | MA_MFH_Oil_heating_Central_AC_Steam_Electric_resistance_DHW | [5 empty] | MA_SFH_post_2003_Limited_insulation_roof_Leaky_envelope_Full_insulated_wall_cavity_Single_pane
[6 empty] | MA_MFH_Oil_heating_Central_AC_Steam_NG_DHW | [5 empty] | MA_SFH_post_2003_Limited_insulation_roof_Leaky_envelope_Full_insulated_wall_cavity_Single_pane_storm_windows
[6 empty] | MA_MFH_Oil_heating_Central_AC_Steam_Heating_DHW_combo_NG | [5 empty] | MA_SFH_post_2003_Limited_insulation_roof_Leaky_envelope_Full_insulated_wall_cavity_Double_pane_lowE
[6 empty] | MA_MFH_Oil_heating_Central_AC_Steam_HPWH | [5 empty] | MA_SFH_post_2003_Limited_insulation_roof_Leaky_envelope_Full_insulated_wall_cavity_Triple_pane_lowE
[6 empty] | MA_MFH_Oil_heating_Central_AC_Hot_water_uninsulated_Electric_resistance_DHW | [5 empty] | MA_SFH_post_2003_Limited_insulation_roof_Leaky_envelope_Full_insulated_wall_cavity_exterior_Single_pane
[6 empty] | MA_MFH_Oil_heating_Central_AC_Hot_water_uninsulated_NG_DHW | [5 empty] | MA_SFH_post_2003_Limited_insulation_roof_Leaky_envelope_Full_insulated_wall_cavity_exterior_Single_pane_storm_windows
[6 empty] | MA_MFH_Oil_heating_Central_AC_Hot_water_uninsulated_Heating_DHW_combo_NG | [5 empty] | MA_SFH_post_2003_Limited_insulation_roof_Leaky_envelope_Full_insulated_wall_cavity_exterior_Double_pane_lowE
[6 empty] | MA_MFH_Oil_heating_Central_AC_Hot_water_uninsulated_HPWH | [5 empty] | MA_SFH_post_2003_Limited_insulation_roof_Leaky_envelope_Full_insulated_wall_cavity_exterior_Triple_pane_lowE
[6 empty] | MA_MFH_Oil_heating_Central_AC_Air_ducts_uninsulated_Electric_resistance_DHW | [5 empty] | MA_SFH_post_2003_Limited_insulation_roof_Somewhat_leaky_envelope_Uninsulated_walls_Single_pane
[6 empty] | MA_MFH_Oil_heating_Central_AC_Air_ducts_uninsulated_NG_DHW | [5 empty] | MA_SFH_post_2003_Limited_insulation_roof_Somewhat_leaky_envelope_Uninsulated_walls_Single_pane_storm_windows
[6 empty] | MA_MFH_Oil_heating_Central_AC_Air_ducts_uninsulated_Heating_DHW_combo_NG | [5 empty] | MA_SFH_post_2003_Limited_insulation_roof_Somewhat_leaky_envelope_Uninsulated_walls_Double_pane_lowE
[6 empty] | MA_MFH_Oil_heating_Central_AC_Air_ducts_uninsulated_HPWH | [5 empty] | MA_SFH_post_2003_Limited_insulation_roof_Somewhat_leaky_envelope_Uninsulated_walls_Triple_pane_lowE
[6 empty] | MA_MFH_Oil_heating_Central_AC_Air_ducts_conditioned_uninsulated_Electric_resistance_DHW | [5 empty] | MA_SFH_post_2003_Limited_insulation_roof_Somewhat_leaky_envelope_Some_wall_insulation_Single_pane
[6 empty] | MA_MFH_Oil_heating_Central_AC_Air_ducts_conditioned_uninsulated_NG_DHW | [5 empty] | MA_SFH_post_2003_Limited_insulation_roof_Somewhat_leaky_envelope_Some_wall_insulation_Single_pane_storm_windows
[6 empty] | MA_MFH_Oil_heating_Central_AC_Air_ducts_conditioned_uninsulated_Heating_DHW_combo_NG | [5 empty] | MA_SFH_post_2003_Limited_insulation_roof_Somewhat_leaky_envelope_Some_wall_insulation_Double_pane_lowE
[6 empty] | MA_MFH_Oil_heating_Central_AC_Air_ducts_conditioned_uninsulated_HPWH | [5 empty] | MA_SFH_post_2003_Limited_insulation_roof_Somewhat_leaky_envelope_Some_wall_insulation_Triple_pane_lowE
[6 empty] | MA_MFH_Oil_heating_Central_AC_Hot_water_insulated_Electric_resistance_DHW | [5 empty] | MA_SFH_post_2003_Limited_insulation_roof_Somewhat_leaky_envelope_SIP_Single_pane
[6 empty] | MA_MFH_Oil_heating_Central_AC_Hot_water_insulated_NG_DHW | [5 empty] | MA_SFH_post_2003_Limited_insulation_roof_Somewhat_leaky_envelope_SIP_Single_pane_storm_windows
[6 empty] | MA_MFH_Oil_heating_Central_AC_Hot_water_insulated_Heating_DHW_combo_NG | [5 empty] | MA_SFH_post_2003_Limited_insulation_roof_Somewhat_leaky_envelope_SIP_Double_pane_lowE
[6 empty] | MA_MFH_Oil_heating_Central_AC_Hot_water_insulated_HPWH | [5 empty] | MA_SFH_post_2003_Limited_insulation_roof_Somewhat_leaky_envelope_SIP_Triple_pane_lowE
[6 empty] | MA_MFH_Oil_heating_Central_AC_Air_ducts_insulated_Electric_resistance_DHW | [5 empty] | MA_SFH_post_2003_Limited_insulation_roof_Somewhat_leaky_envelope_Full_insulated_wall_cavity_Single_pane
[6 empty] | MA_MFH_Oil_heating_Central_AC_Air_ducts_insulated_NG_DHW | [5 empty] | MA_SFH_post_2003_Limited_insulation_roof_Somewhat_leaky_envelope_Full_insulated_wall_cavity_Single_pane_storm_windows
[6 empty] | MA_MFH_Oil_heating_Central_AC_Air_ducts_insulated_Heating_DHW_combo_NG | [5 empty] | MA_SFH_post_2003_Limited_insulation_roof_Somewhat_leaky_envelope_Full_insulated_wall_cavity_Double_pane_lowE
[6 empty] | MA_MFH_Oil_heating_Central_AC_Air_ducts_insulated_HPWH | [5 empty] | MA_SFH_post_2003_Limited_insulation_roof_Somewhat_leaky_envelope_Full_insulated_wall_cavity_Triple_pane_lowE
[6 empty] | MA_MFH_Oil_heating_Natural_ventilation_Steam_Electric_resistance_DHW | [5 empty] | MA_SFH_post_2003_Limited_insulation_roof_Somewhat_leaky_envelope_Full_insulated_wall_cavity_exterior_Single_pane
[6 empty] | MA_MFH_Oil_heating_Natural_ventilation_Steam_NG_DHW | [5 empty] | MA_SFH_post_2003_Limited_insulation_roof_Somewhat_leaky_envelope_Full_insulated_wall_cavity_exterior_Single_pane_storm_windows
[6 empty] | MA_MFH_Oil_heating_Natural_ventilation_Steam_Heating_DHW_combo_NG | [5 empty] | MA_SFH_post_2003_Limited_insulation_roof_Somewhat_leaky_envelope_Full_insulated_wall_cavity_exterior_Double_pane_lowE
[6 empty] | MA_MFH_Oil_heating_Natural_ventilation_Steam_HPWH | [5 empty] | MA_SFH_post_2003_Limited_insulation_roof_Somewhat_leaky_envelope_Full_insulated_wall_cavity_exterior_Triple_pane_lowE
[6 empty] | MA_MFH_Oil_heating_Natural_ventilation_Hot_water_uninsulated_Electric_resistance_DHW | [5 empty] | MA_SFH_post_2003_Limited_insulation_roof_Tight_envelope_HRV_Uninsulated_walls_Single_pane
[6 empty] | MA_MFH_Oil_heating_Natural_ventilation_Hot_water_uninsulated_NG_DHW | [5 empty] | MA_SFH_post_2003_Limited_insulation_roof_Tight_envelope_HRV_Uninsulated_walls_Single_pane_storm_windows
[6 empty] | MA_MFH_Oil_heating_Natural_ventilation_Hot_water_uninsulated_Heating_DHW_combo_NG | [5 empty] | MA_SFH_post_2003_Limited_insulation_roof_Tight_envelope_HRV_Uninsulated_walls_Double_pane_lowE
[6 empty] | MA_MFH_Oil_heating_Natural_ventilation_Hot_water_uninsulated_HPWH | [5 empty] | MA_SFH_post_2003_Limited_insulation_roof_Tight_envelope_HRV_Uninsulated_walls_Triple_pane_lowE
[6 empty] | MA_MFH_Oil_heating_Natural_ventilation_Air_ducts_uninsulated_Electric_resistance_DHW | [5 empty] | MA_SFH_post_2003_Limited_insulation_roof_Tight_envelope_HRV_Some_wall_insulation_Single_pane
[6 empty] | MA_MFH_Oil_heating_Natural_ventilation_Air_ducts_uninsulated_NG_DHW | [5 empty] | MA_SFH_post_2003_Limited_insulation_roof_Tight_envelope_HRV_Some_wall_insulation_Single_pane_storm_windows
[6 empty] | MA_MFH_Oil_heating_Natural_ventilation_Air_ducts_uninsulated_Heating_DHW_combo_NG | [5 empty] | MA_SFH_post_2003_Limited_insulation_roof_Tight_envelope_HRV_Some_wall_insulation_Double_pane_lowE
[6 empty] | MA_MFH_Oil_heating_Natural_ventilation_Air_ducts_uninsulated_HPWH | [5 empty] | MA_SFH_post_2003_Limited_insulation_roof_Tight_envelope_HRV_Some_wall_insulation_Triple_pane_lowE
[6 empty] | MA_MFH_Oil_heating_Natural_ventilation_Air_ducts_conditioned_uninsulated_Electric_resistance_DHW | [5 empty] | MA_SFH_post_2003_Limited_insulation_roof_Tight_envelope_HRV_SIP_Single_pane
[6 empty] | MA_MFH_Oil_heating_Natural_ventilation_Air_ducts_conditioned_uninsulated_NG_DHW | [5 empty] | MA_SFH_post_2003_Limited_insulation_roof_Tight_envelope_HRV_SIP_Single_pane_storm_windows
[6 empty] | MA_MFH_Oil_heating_Natural_ventilation_Air_ducts_conditioned_uninsulated_Heating_DHW_combo_NG | [5 empty] | MA_SFH_post_2003_Limited_insulation_roof_Tight_envelope_HRV_SIP_Double_pane_lowE
[6 empty] | MA_MFH_Oil_heating_Natural_ventilation_Air_ducts_conditioned_uninsulated_HPWH | [5 empty] | MA_SFH_post_2003_Limited_insulation_roof_Tight_envelope_HRV_SIP_Triple_pane_lowE
[6 empty] | MA_MFH_Oil_heating_Natural_ventilation_Hot_water_insulated_Electric_resistance_DHW | [5 empty] | MA_SFH_post_2003_Limited_insulation_roof_Tight_envelope_HRV_Full_insulated_wall_cavity_Single_pane
[6 empty] | MA_MFH_Oil_heating_Natural_ventilation_Hot_water_insulated_NG_DHW | [5 empty] | MA_SFH_post_2003_Limited_insulation_roof_Tight_envelope_HRV_Full_insulated_wall_cavity_Single_pane_storm_windows
[6 empty] | MA_MFH_Oil_heating_Natural_ventilation_Hot_water_insulated_Heating_DHW_combo_NG | [5 empty] | MA_SFH_post_2003_Limited_insulation_roof_Tight_envelope_HRV_Full_insulated_wall_cavity_Double_pane_lowE
[6 empty] | MA_MFH_Oil_heating_Natural_ventilation_Hot_water_insulated_HPWH | [5 empty] | MA_SFH_post_2003_Limited_insulation_roof_Tight_envelope_HRV_Full_insulated_wall_cavity_Triple_pane_lowE
[6 empty] | MA_MFH_Oil_heating_Natural_ventilation_Air_ducts_insulated_Electric_resistance_DHW | [5 empty] | MA_SFH_post_2003_Limited_insulation_roof_Tight_envelope_HRV_Full_insulated_wall_cavity_exterior_Single_pane
[6 empty] | MA_MFH_Oil_heating_Natural_ventilation_Air_ducts_insulated_NG_DHW | [5 empty] | MA_SFH_post_2003_Limited_insulation_roof_Tight_envelope_HRV_Full_insulated_wall_cavity_exterior_Single_pane_storm_windows
[6 empty] | MA_MFH_Oil_heating_Natural_ventilation_Air_ducts_insulated_Heating_DHW_combo_NG | [5 empty] | MA_SFH_post_2003_Limited_insulation_roof_Tight_envelope_HRV_Full_insulated_wall_cavity_exterior_Double_pane_lowE
[6 empty] | MA_MFH_Oil_heating_Natural_ventilation_Air_ducts_insulated_HPWH | [5 empty] | MA_SFH_post_2003_Limited_insulation_roof_Tight_envelope_HRV_Full_insulated_wall_cavity_exterior_Triple_pane_lowE
[6 empty] | MA_MFH_Oil_heating_Window_ASHP_Steam_Electric_resistance_DHW | [5 empty] | MA_SFH_post_2003_Insulation_roof_Leaky_envelope_Uninsulated_walls_Single_pane
[6 empty] | MA_MFH_Oil_heating_Window_ASHP_Steam_NG_DHW | [5 empty] | MA_SFH_post_2003_Insulation_roof_Leaky_envelope_Uninsulated_walls_Single_pane_storm_windows
[6 empty] | MA_MFH_Oil_heating_Window_ASHP_Steam_Heating_DHW_combo_NG | [5 empty] | MA_SFH_post_2003_Insulation_roof_Leaky_envelope_Uninsulated_walls_Double_pane_lowE
[6 empty] | MA_MFH_Oil_heating_Window_ASHP_Steam_HPWH | [5 empty] | MA_SFH_post_2003_Insulation_roof_Leaky_envelope_Uninsulated_walls_Triple_pane_lowE
[6 empty] | MA_MFH_Oil_heating_Window_ASHP_Hot_water_uninsulated_Electric_resistance_DHW | [5 empty] | MA_SFH_post_2003_Insulation_roof_Leaky_envelope_Some_wall_insulation_Single_pane
[6 empty] | MA_MFH_Oil_heating_Window_ASHP_Hot_water_uninsulated_NG_DHW | [5 empty] | MA_SFH_post_2003_Insulation_roof_Leaky_envelope_Some_wall_insulation_Single_pane_storm_windows
[6 empty] | MA_MFH_Oil_heating_Window_ASHP_Hot_water_uninsulated_Heating_DHW_combo_NG | [5 empty] | MA_SFH_post_2003_Insulation_roof_Leaky_envelope_Some_wall_insulation_Double_pane_lowE
[6 empty] | MA_MFH_Oil_heating_Window_ASHP_Hot_water_uninsulated_HPWH | [5 empty] | MA_SFH_post_2003_Insulation_roof_Leaky_envelope_Some_wall_insulation_Triple_pane_lowE
[6 empty] | MA_MFH_Oil_heating_Window_ASHP_Air_ducts_uninsulated_Electric_resistance_DHW | [5 empty] | MA_SFH_post_2003_Insulation_roof_Leaky_envelope_SIP_Single_pane
[6 empty] | MA_MFH_Oil_heating_Window_ASHP_Air_ducts_uninsulated_NG_DHW | [5 empty] | MA_SFH_post_2003_Insulation_roof_Leaky_envelope_SIP_Single_pane_storm_windows
[6 empty] | MA_MFH_Oil_heating_Window_ASHP_Air_ducts_uninsulated_Heating_DHW_combo_NG | [5 empty] | MA_SFH_post_2003_Insulation_roof_Leaky_envelope_SIP_Double_pane_lowE
[6 empty] | MA_MFH_Oil_heating_Window_ASHP_Air_ducts_uninsulated_HPWH | [5 empty] | MA_SFH_post_2003_Insulation_roof_Leaky_envelope_SIP_Triple_pane_lowE
[6 empty] | MA_MFH_Oil_heating_Window_ASHP_Air_ducts_conditioned_uninsulated_Electric_resistance_DHW | [5 empty] | MA_SFH_post_2003_Insulation_roof_Leaky_envelope_Full_insulated_wall_cavity_Single_pane
[6 empty] | MA_MFH_Oil_heating_Window_ASHP_Air_ducts_conditioned_uninsulated_NG_DHW | [5 empty] | MA_SFH_post_2003_Insulation_roof_Leaky_envelope_Full_insulated_wall_cavity_Single_pane_storm_windows
[6 empty] | MA_MFH_Oil_heating_Window_ASHP_Air_ducts_conditioned_uninsulated_Heating_DHW_combo_NG | [5 empty] | MA_SFH_post_2003_Insulation_roof_Leaky_envelope_Full_insulated_wall_cavity_Double_pane_lowE
[6 empty] | MA_MFH_Oil_heating_Window_ASHP_Air_ducts_conditioned_uninsulated_HPWH | [5 empty] | MA_SFH_post_2003_Insulation_roof_Leaky_envelope_Full_insulated_wall_cavity_Triple_pane_lowE
[6 empty] | MA_MFH_Oil_heating_Window_ASHP_Hot_water_insulated_Electric_resistance_DHW | [5 empty] | MA_SFH_post_2003_Insulation_roof_Leaky_envelope_Full_insulated_wall_cavity_exterior_Single_pane
[6 empty] | MA_MFH_Oil_heating_Window_ASHP_Hot_water_insulated_NG_DHW | [5 empty] | MA_SFH_post_2003_Insulation_roof_Leaky_envelope_Full_insulated_wall_cavity_exterior_Single_pane_storm_windows
[6 empty] | MA_MFH_Oil_heating_Window_ASHP_Hot_water_insulated_Heating_DHW_combo_NG | [5 empty] | MA_SFH_post_2003_Insulation_roof_Leaky_envelope_Full_insulated_wall_cavity_exterior_Double_pane_lowE
[6 empty] | MA_MFH_Oil_heating_Window_ASHP_Hot_water_insulated_HPWH | [5 empty] | MA_SFH_post_2003_Insulation_roof_Leaky_envelope_Full_insulated_wall_cavity_exterior_Triple_pane_lowE
[6 empty] | MA_MFH_Oil_heating_Window_ASHP_Air_ducts_insulated_Electric_resistance_DHW | [5 empty] | MA_SFH_post_2003_Insulation_roof_Somewhat_leaky_envelope_Uninsulated_walls_Single_pane
[6 empty] | MA_MFH_Oil_heating_Window_ASHP_Air_ducts_insulated_NG_DHW | [5 empty] | MA_SFH_post_2003_Insulation_roof_Somewhat_leaky_envelope_Uninsulated_walls_Single_pane_storm_windows
[6 empty] | MA_MFH_Oil_heating_Window_ASHP_Air_ducts_insulated_Heating_DHW_combo_NG | [5 empty] | MA_SFH_post_2003_Insulation_roof_Somewhat_leaky_envelope_Uninsulated_walls_Double_pane_lowE
[6 empty] | MA_MFH_Oil_heating_Window_ASHP_Air_ducts_insulated_HPWH | [5 empty] | MA_SFH_post_2003_Insulation_roof_Somewhat_leaky_envelope_Uninsulated_walls_Triple_pane_lowE
[6 empty] | MA_MFH_Oil_heating_ASHP_Steam_Electric_resistance_DHW | [5 empty] | MA_SFH_post_2003_Insulation_roof_Somewhat_leaky_envelope_Some_wall_insulation_Single_pane
[6 empty] | MA_MFH_Oil_heating_ASHP_Steam_NG_DHW | [5 empty] | MA_SFH_post_2003_Insulation_roof_Somewhat_leaky_envelope_Some_wall_insulation_Single_pane_storm_windows
[6 empty] | MA_MFH_Oil_heating_ASHP_Steam_Heating_DHW_combo_NG | [5 empty] | MA_SFH_post_2003_Insulation_roof_Somewhat_leaky_envelope_Some_wall_insulation_Double_pane_lowE
[6 empty] | MA_MFH_Oil_heating_ASHP_Steam_HPWH | [5 empty] | MA_SFH_post_2003_Insulation_roof_Somewhat_leaky_envelope_Some_wall_insulation_Triple_pane_lowE
[6 empty] | MA_MFH_Oil_heating_ASHP_Hot_water_uninsulated_Electric_resistance_DHW | [5 empty] | MA_SFH_post_2003_Insulation_roof_Somewhat_leaky_envelope_SIP_Single_pane
[6 empty] | MA_MFH_Oil_heating_ASHP_Hot_water_uninsulated_NG_DHW | [5 empty] | MA_SFH_post_2003_Insulation_roof_Somewhat_leaky_envelope_SIP_Single_pane_storm_windows
[6 empty] | MA_MFH_Oil_heating_ASHP_Hot_water_uninsulated_Heating_DHW_combo_NG | [5 empty] | MA_SFH_post_2003_Insulation_roof_Somewhat_leaky_envelope_SIP_Double_pane_lowE
[6 empty] | MA_MFH_Oil_heating_ASHP_Hot_water_uninsulated_HPWH | [5 empty] | MA_SFH_post_2003_Insulation_roof_Somewhat_leaky_envelope_SIP_Triple_pane_lowE
[6 empty] | MA_MFH_Oil_heating_ASHP_Air_ducts_uninsulated_Electric_resistance_DHW | [5 empty] | MA_SFH_post_2003_Insulation_roof_Somewhat_leaky_envelope_Full_insulated_wall_cavity_Single_pane
[6 empty] | MA_MFH_Oil_heating_ASHP_Air_ducts_uninsulated_NG_DHW | [5 empty] | MA_SFH_post_2003_Insulation_roof_Somewhat_leaky_envelope_Full_insulated_wall_cavity_Single_pane_storm_windows
[6 empty] | MA_MFH_Oil_heating_ASHP_Air_ducts_uninsulated_Heating_DHW_combo_NG | [5 empty] | MA_SFH_post_2003_Insulation_roof_Somewhat_leaky_envelope_Full_insulated_wall_cavity_Double_pane_lowE
[6 empty] | MA_MFH_Oil_heating_ASHP_Air_ducts_uninsulated_HPWH | [5 empty] | MA_SFH_post_2003_Insulation_roof_Somewhat_leaky_envelope_Full_insulated_wall_cavity_Triple_pane_lowE
[6 empty] | MA_MFH_Oil_heating_ASHP_Air_ducts_conditioned_uninsulated_Electric_resistance_DHW | [5 empty] | MA_SFH_post_2003_Insulation_roof_Somewhat_leaky_envelope_Full_insulated_wall_cavity_exterior_Single_pane
[6 empty] | MA_MFH_Oil_heating_ASHP_Air_ducts_conditioned_uninsulated_NG_DHW | [5 empty] | MA_SFH_post_2003_Insulation_roof_Somewhat_leaky_envelope_Full_insulated_wall_cavity_exterior_Single_pane_storm_windows
[6 empty] | MA_MFH_Oil_heating_ASHP_Air_ducts_conditioned_uninsulated_Heating_DHW_combo_NG | [5 empty] | MA_SFH_post_2003_Insulation_roof_Somewhat_leaky_envelope_Full_insulated_wall_cavity_exterior_Double_pane_lowE
[6 empty] | MA_MFH_Oil_heating_ASHP_Air_ducts_conditioned_uninsulated_HPWH | [5 empty] | MA_SFH_post_2003_Insulation_roof_Somewhat_leaky_envelope_Full_insulated_wall_cavity_exterior_Triple_pane_lowE
[6 empty] | MA_MFH_Oil_heating_ASHP_Hot_water_insulated_Electric_resistance_DHW | [5 empty] | MA_SFH_post_2003_Insulation_roof_Tight_envelope_HRV_Uninsulated_walls_Single_pane
[6 empty] | MA_MFH_Oil_heating_ASHP_Hot_water_insulated_NG_DHW | [5 empty] | MA_SFH_post_2003_Insulation_roof_Tight_envelope_HRV_Uninsulated_walls_Single_pane_storm_windows
[6 empty] | MA_MFH_Oil_heating_ASHP_Hot_water_insulated_Heating_DHW_combo_NG | [5 empty] | MA_SFH_post_2003_Insulation_roof_Tight_envelope_HRV_Uninsulated_walls_Double_pane_lowE
[6 empty] | MA_MFH_Oil_heating_ASHP_Hot_water_insulated_HPWH | [5 empty] | MA_SFH_post_2003_Insulation_roof_Tight_envelope_HRV_Uninsulated_walls_Triple_pane_lowE
[6 empty] | MA_MFH_Oil_heating_ASHP_Air_ducts_insulated_Electric_resistance_DHW | [5 empty] | MA_SFH_post_2003_Insulation_roof_Tight_envelope_HRV_Some_wall_insulation_Single_pane
[6 empty] | MA_MFH_Oil_heating_ASHP_Air_ducts_insulated_NG_DHW | [5 empty] | MA_SFH_post_2003_Insulation_roof_Tight_envelope_HRV_Some_wall_insulation_Single_pane_storm_windows
[6 empty] | MA_MFH_Oil_heating_ASHP_Air_ducts_insulated_Heating_DHW_combo_NG | [5 empty] | MA_SFH_post_2003_Insulation_roof_Tight_envelope_HRV_Some_wall_insulation_Double_pane_lowE
[6 empty] | MA_MFH_Oil_heating_ASHP_Air_ducts_insulated_HPWH | [5 empty] | MA_SFH_post_2003_Insulation_roof_Tight_envelope_HRV_Some_wall_insulation_Triple_pane_lowE
[6 empty] | MA_MFH_Oil_heating_GSHP_Steam_Electric_resistance_DHW | [5 empty] | MA_SFH_post_2003_Insulation_roof_Tight_envelope_HRV_SIP_Single_pane
[6 empty] | MA_MFH_Oil_heating_GSHP_Steam_NG_DHW | [5 empty] | MA_SFH_post_2003_Insulation_roof_Tight_envelope_HRV_SIP_Single_pane_storm_windows
[6 empty] | MA_MFH_Oil_heating_GSHP_Steam_Heating_DHW_combo_NG | [5 empty] | MA_SFH_post_2003_Insulation_roof_Tight_envelope_HRV_SIP_Double_pane_lowE
[6 empty] | MA_MFH_Oil_heating_GSHP_Steam_HPWH | [5 empty] | MA_SFH_post_2003_Insulation_roof_Tight_envelope_HRV_SIP_Triple_pane_lowE
[6 empty] | MA_MFH_Oil_heating_GSHP_Hot_water_uninsulated_Electric_resistance_DHW | [5 empty] | MA_SFH_post_2003_Insulation_roof_Tight_envelope_HRV_Full_insulated_wall_cavity_Single_pane
[6 empty] | MA_MFH_Oil_heating_GSHP_Hot_water_uninsulated_NG_DHW | [5 empty] | MA_SFH_post_2003_Insulation_roof_Tight_envelope_HRV_Full_insulated_wall_cavity_Single_pane_storm_windows
[6 empty] | MA_MFH_Oil_heating_GSHP_Hot_water_uninsulated_Heating_DHW_combo_NG | [5 empty] | MA_SFH_post_2003_Insulation_roof_Tight_envelope_HRV_Full_insulated_wall_cavity_Double_pane_lowE
[6 empty] | MA_MFH_Oil_heating_GSHP_Hot_water_uninsulated_HPWH | [5 empty] | MA_SFH_post_2003_Insulation_roof_Tight_envelope_HRV_Full_insulated_wall_cavity_Triple_pane_lowE
[6 empty] | MA_MFH_Oil_heating_GSHP_Air_ducts_uninsulated_Electric_resistance_DHW | [5 empty] | MA_SFH_post_2003_Insulation_roof_Tight_envelope_HRV_Full_insulated_wall_cavity_exterior_Single_pane
[6 empty] | MA_MFH_Oil_heating_GSHP_Air_ducts_uninsulated_NG_DHW | [5 empty] | MA_SFH_post_2003_Insulation_roof_Tight_envelope_HRV_Full_insulated_wall_cavity_exterior_Single_pane_storm_windows
[6 empty] | MA_MFH_Oil_heating_GSHP_Air_ducts_uninsulated_Heating_DHW_combo_NG | [5 empty] | MA_SFH_post_2003_Insulation_roof_Tight_envelope_HRV_Full_insulated_wall_cavity_exterior_Double_pane_lowE
[6 empty] | MA_MFH_Oil_heating_GSHP_Air_ducts_uninsulated_HPWH | [5 empty] | MA_SFH_post_2003_Insulation_roof_Tight_envelope_HRV_Full_insulated_wall_cavity_exterior_Triple_pane_lowE
[6 empty] | MA_MFH_Oil_heating_GSHP_Air_ducts_conditioned_uninsulated_Electric_resistance_DHW | [5 empty] | MA_SFH_post_2003_Occupied_insulated_Leaky_envelope_Uninsulated_walls_Single_pane
[6 empty] | MA_MFH_Oil_heating_GSHP_Air_ducts_conditioned_uninsulated_NG_DHW | [5 empty] | MA_SFH_post_2003_Occupied_insulated_Leaky_envelope_Uninsulated_walls_Single_pane_storm_windows
[6 empty] | MA_MFH_Oil_heating_GSHP_Air_ducts_conditioned_uninsulated_Heating_DHW_combo_NG | [5 empty] | MA_SFH_post_2003_Occupied_insulated_Leaky_envelope_Uninsulated_walls_Double_pane_lowE
[6 empty] | MA_MFH_Oil_heating_GSHP_Air_ducts_conditioned_uninsulated_HPWH | [5 empty] | MA_SFH_post_2003_Occupied_insulated_Leaky_envelope_Uninsulated_walls_Triple_pane_lowE
[6 empty] | MA_MFH_Oil_heating_GSHP_Hot_water_insulated_Electric_resistance_DHW | [5 empty] | MA_SFH_post_2003_Occupied_insulated_Leaky_envelope_Some_wall_insulation_Single_pane
[6 empty] | MA_MFH_Oil_heating_GSHP_Hot_water_insulated_NG_DHW | [5 empty] | MA_SFH_post_2003_Occupied_insulated_Leaky_envelope_Some_wall_insulation_Single_pane_storm_windows
[6 empty] | MA_MFH_Oil_heating_GSHP_Hot_water_insulated_Heating_DHW_combo_NG | [5 empty] | MA_SFH_post_2003_Occupied_insulated_Leaky_envelope_Some_wall_insulation_Double_pane_lowE
[6 empty] | MA_MFH_Oil_heating_GSHP_Hot_water_insulated_HPWH | [5 empty] | MA_SFH_post_2003_Occupied_insulated_Leaky_envelope_Some_wall_insulation_Triple_pane_lowE
[6 empty] | MA_MFH_Oil_heating_GSHP_Air_ducts_insulated_Electric_resistance_DHW | [5 empty] | MA_SFH_post_2003_Occupied_insulated_Leaky_envelope_SIP_Single_pane
[6 empty] | MA_MFH_Oil_heating_GSHP_Air_ducts_insulated_NG_DHW | [5 empty] | MA_SFH_post_2003_Occupied_insulated_Leaky_envelope_SIP_Single_pane_storm_windows
[6 empty] | MA_MFH_Oil_heating_GSHP_Air_ducts_insulated_Heating_DHW_combo_NG | [5 empty] | MA_SFH_post_2003_Occupied_insulated_Leaky_envelope_SIP_Double_pane_lowE
[6 empty] | MA_MFH_Oil_heating_GSHP_Air_ducts_insulated_HPWH | [5 empty] | MA_SFH_post_2003_Occupied_insulated_Leaky_envelope_SIP_Triple_pane_lowE
[6 empty] | MA_MFH_NG_heating_AC_window_Steam_Electric_resistance_DHW | [5 empty] | MA_SFH_post_2003_Occupied_insulated_Leaky_envelope_Full_insulated_wall_cavity_Single_pane
[6 empty] | MA_MFH_NG_heating_AC_window_Steam_NG_DHW | [5 empty] | MA_SFH_post_2003_Occupied_insulated_Leaky_envelope_Full_insulated_wall_cavity_Single_pane_storm_windows
[6 empty] | MA_MFH_NG_heating_AC_window_Steam_Heating_DHW_combo_NG | [5 empty] | MA_SFH_post_2003_Occupied_insulated_Leaky_envelope_Full_insulated_wall_cavity_Double_pane_lowE
[6 empty] | MA_MFH_NG_heating_AC_window_Steam_HPWH | [5 empty] | MA_SFH_post_2003_Occupied_insulated_Leaky_envelope_Full_insulated_wall_cavity_Triple_pane_lowE
[6 empty] | MA_MFH_NG_heating_AC_window_Hot_water_uninsulated_Electric_resistance_DHW | [5 empty] | MA_SFH_post_2003_Occupied_insulated_Leaky_envelope_Full_insulated_wall_cavity_exterior_Single_pane
[6 empty] | MA_MFH_NG_heating_AC_window_Hot_water_uninsulated_NG_DHW | [5 empty] | MA_SFH_post_2003_Occupied_insulated_Leaky_envelope_Full_insulated_wall_cavity_exterior_Single_pane_storm_windows
[6 empty] | MA_MFH_NG_heating_AC_window_Hot_water_uninsulated_Heating_DHW_combo_NG | [5 empty] | MA_SFH_post_2003_Occupied_insulated_Leaky_envelope_Full_insulated_wall_cavity_exterior_Double_pane_lowE
[6 empty] | MA_MFH_NG_heating_AC_window_Hot_water_uninsulated_HPWH | [5 empty] | MA_SFH_post_2003_Occupied_insulated_Leaky_envelope_Full_insulated_wall_cavity_exterior_Triple_pane_lowE
[6 empty] | MA_MFH_NG_heating_AC_window_Air_ducts_uninsulated_Electric_resistance_DHW | [5 empty] | MA_SFH_post_2003_Occupied_insulated_Somewhat_leaky_envelope_Uninsulated_walls_Single_pane
[6 empty] | MA_MFH_NG_heating_AC_window_Air_ducts_uninsulated_NG_DHW | [5 empty] | MA_SFH_post_2003_Occupied_insulated_Somewhat_leaky_envelope_Uninsulated_walls_Single_pane_storm_windows
[6 empty] | MA_MFH_NG_heating_AC_window_Air_ducts_uninsulated_Heating_DHW_combo_NG | [5 empty] | MA_SFH_post_2003_Occupied_insulated_Somewhat_leaky_envelope_Uninsulated_walls_Double_pane_lowE
[6 empty] | MA_MFH_NG_heating_AC_window_Air_ducts_uninsulated_HPWH | [5 empty] | MA_SFH_post_2003_Occupied_insulated_Somewhat_leaky_envelope_Uninsulated_walls_Triple_pane_lowE
[6 empty] | MA_MFH_NG_heating_AC_window_Air_ducts_conditioned_uninsulated_Electric_resistance_DHW | [5 empty] | MA_SFH_post_2003_Occupied_insulated_Somewhat_leaky_envelope_Some_wall_insulation_Single_pane
[6 empty] | MA_MFH_NG_heating_AC_window_Air_ducts_conditioned_uninsulated_NG_DHW | [5 empty] | MA_SFH_post_2003_Occupied_insulated_Somewhat_leaky_envelope_Some_wall_insulation_Single_pane_storm_windows
[6 empty] | MA_MFH_NG_heating_AC_window_Air_ducts_conditioned_uninsulated_Heating_DHW_combo_NG | [5 empty] | MA_SFH_post_2003_Occupied_insulated_Somewhat_leaky_envelope_Some_wall_insulation_Double_pane_lowE
[6 empty] | MA_MFH_NG_heating_AC_window_Air_ducts_conditioned_uninsulated_HPWH | [5 empty] | MA_SFH_post_2003_Occupied_insulated_Somewhat_leaky_envelope_Some_wall_insulation_Triple_pane_lowE
[6 empty] | MA_MFH_NG_heating_AC_window_Hot_water_insulated_Electric_resistance_DHW | [5 empty] | MA_SFH_post_2003_Occupied_insulated_Somewhat_leaky_envelope_SIP_Single_pane
[6 empty] | MA_MFH_NG_heating_AC_window_Hot_water_insulated_NG_DHW | [5 empty] | MA_SFH_post_2003_Occupied_insulated_Somewhat_leaky_envelope_SIP_Single_pane_storm_windows
[6 empty] | MA_MFH_NG_heating_AC_window_Hot_water_insulated_Heating_DHW_combo_NG | [5 empty] | MA_SFH_post_2003_Occupied_insulated_Somewhat_leaky_envelope_SIP_Double_pane_lowE
[6 empty] | MA_MFH_NG_heating_AC_window_Hot_water_insulated_HPWH | [5 empty] | MA_SFH_post_2003_Occupied_insulated_Somewhat_leaky_envelope_SIP_Triple_pane_lowE
[6 empty] | MA_MFH_NG_heating_AC_window_Air_ducts_insulated_Electric_resistance_DHW | [5 empty] | MA_SFH_post_2003_Occupied_insulated_Somewhat_leaky_envelope_Full_insulated_wall_cavity_Single_pane
[6 empty] | MA_MFH_NG_heating_AC_window_Air_ducts_insulated_NG_DHW | [5 empty] | MA_SFH_post_2003_Occupied_insulated_Somewhat_leaky_envelope_Full_insulated_wall_cavity_Single_pane_storm_windows
[6 empty] | MA_MFH_NG_heating_AC_window_Air_ducts_insulated_Heating_DHW_combo_NG | [5 empty] | MA_SFH_post_2003_Occupied_insulated_Somewhat_leaky_envelope_Full_insulated_wall_cavity_Double_pane_lowE
[6 empty] | MA_MFH_NG_heating_AC_window_Air_ducts_insulated_HPWH | [5 empty] | MA_SFH_post_2003_Occupied_insulated_Somewhat_leaky_envelope_Full_insulated_wall_cavity_Triple_pane_lowE
[6 empty] | MA_MFH_NG_heating_Central_AC_Steam_Electric_resistance_DHW | [5 empty] | MA_SFH_post_2003_Occupied_insulated_Somewhat_leaky_envelope_Full_insulated_wall_cavity_exterior_Single_pane
[6 empty] | MA_MFH_NG_heating_Central_AC_Steam_NG_DHW | [5 empty] | MA_SFH_post_2003_Occupied_insulated_Somewhat_leaky_envelope_Full_insulated_wall_cavity_exterior_Single_pane_storm_windows
[6 empty] | MA_MFH_NG_heating_Central_AC_Steam_Heating_DHW_combo_NG | [5 empty] | MA_SFH_post_2003_Occupied_insulated_Somewhat_leaky_envelope_Full_insulated_wall_cavity_exterior_Double_pane_lowE
[6 empty] | MA_MFH_NG_heating_Central_AC_Steam_HPWH | [5 empty] | MA_SFH_post_2003_Occupied_insulated_Somewhat_leaky_envelope_Full_insulated_wall_cavity_exterior_Triple_pane_lowE
[6 empty] | MA_MFH_NG_heating_Central_AC_Hot_water_uninsulated_Electric_resistance_DHW | [5 empty] | MA_SFH_post_2003_Occupied_insulated_Tight_envelope_HRV_Uninsulated_walls_Single_pane
[6 empty] | MA_MFH_NG_heating_Central_AC_Hot_water_uninsulated_NG_DHW | [5 empty] | MA_SFH_post_2003_Occupied_insulated_Tight_envelope_HRV_Uninsulated_walls_Single_pane_storm_windows
[6 empty] | MA_MFH_NG_heating_Central_AC_Hot_water_uninsulated_Heating_DHW_combo_NG | [5 empty] | MA_SFH_post_2003_Occupied_insulated_Tight_envelope_HRV_Uninsulated_walls_Double_pane_lowE
[6 empty] | MA_MFH_NG_heating_Central_AC_Hot_water_uninsulated_HPWH | [5 empty] | MA_SFH_post_2003_Occupied_insulated_Tight_envelope_HRV_Uninsulated_walls_Triple_pane_lowE
[6 empty] | MA_MFH_NG_heating_Central_AC_Air_ducts_uninsulated_Electric_resistance_DHW | [5 empty] | MA_SFH_post_2003_Occupied_insulated_Tight_envelope_HRV_Some_wall_insulation_Single_pane
[6 empty] | MA_MFH_NG_heating_Central_AC_Air_ducts_uninsulated_NG_DHW | [5 empty] | MA_SFH_post_2003_Occupied_insulated_Tight_envelope_HRV_Some_wall_insulation_Single_pane_storm_windows
[6 empty] | MA_MFH_NG_heating_Central_AC_Air_ducts_uninsulated_Heating_DHW_combo_NG | [5 empty] | MA_SFH_post_2003_Occupied_insulated_Tight_envelope_HRV_Some_wall_insulation_Double_pane_lowE
[6 empty] | MA_MFH_NG_heating_Central_AC_Air_ducts_uninsulated_HPWH | [5 empty] | MA_SFH_post_2003_Occupied_insulated_Tight_envelope_HRV_Some_wall_insulation_Triple_pane_lowE
[6 empty] | MA_MFH_NG_heating_Central_AC_Air_ducts_conditioned_uninsulated_Electric_resistance_DHW | [5 empty] | MA_SFH_post_2003_Occupied_insulated_Tight_envelope_HRV_SIP_Single_pane
[6 empty] | MA_MFH_NG_heating_Central_AC_Air_ducts_conditioned_uninsulated_NG_DHW | [5 empty] | MA_SFH_post_2003_Occupied_insulated_Tight_envelope_HRV_SIP_Single_pane_storm_windows
[6 empty] | MA_MFH_NG_heating_Central_AC_Air_ducts_conditioned_uninsulated_Heating_DHW_combo_NG | [5 empty] | MA_SFH_post_2003_Occupied_insulated_Tight_envelope_HRV_SIP_Double_pane_lowE
[6 empty] | MA_MFH_NG_heating_Central_AC_Air_ducts_conditioned_uninsulated_HPWH | [5 empty] | MA_SFH_post_2003_Occupied_insulated_Tight_envelope_HRV_SIP_Triple_pane_lowE
[6 empty] | MA_MFH_NG_heating_Central_AC_Hot_water_insulated_Electric_resistance_DHW | [5 empty] | MA_SFH_post_2003_Occupied_insulated_Tight_envelope_HRV_Full_insulated_wall_cavity_Single_pane
[6 empty] | MA_MFH_NG_heating_Central_AC_Hot_water_insulated_NG_DHW | [5 empty] | MA_SFH_post_2003_Occupied_insulated_Tight_envelope_HRV_Full_insulated_wall_cavity_Single_pane_storm_windows
[6 empty] | MA_MFH_NG_heating_Central_AC_Hot_water_insulated_Heating_DHW_combo_NG | [5 empty] | MA_SFH_post_2003_Occupied_insulated_Tight_envelope_HRV_Full_insulated_wall_cavity_Double_pane_lowE
[6 empty] | MA_MFH_NG_heating_Central_AC_Hot_water_insulated_HPWH | [5 empty] | MA_SFH_post_2003_Occupied_insulated_Tight_envelope_HRV_Full_insulated_wall_cavity_Triple_pane_lowE
[6 empty] | MA_MFH_NG_heating_Central_AC_Air_ducts_insulated_Electric_resistance_DHW | [5 empty] | MA_SFH_post_2003_Occupied_insulated_Tight_envelope_HRV_Full_insulated_wall_cavity_exterior_Single_pane
[6 empty] | MA_MFH_NG_heating_Central_AC_Air_ducts_insulated_NG_DHW | [5 empty] | MA_SFH_post_2003_Occupied_insulated_Tight_envelope_HRV_Full_insulated_wall_cavity_exterior_Single_pane_storm_windows
[6 empty] | MA_MFH_NG_heating_Central_AC_Air_ducts_insulated_Heating_DHW_combo_NG | [5 empty] | MA_SFH_post_2003_Occupied_insulated_Tight_envelope_HRV_Full_insulated_wall_cavity_exterior_Double_pane_lowE
[6 empty] | MA_MFH_NG_heating_Central_AC_Air_ducts_insulated_HPWH | [5 empty] | MA_SFH_post_2003_Occupied_insulated_Tight_envelope_HRV_Full_insulated_wall_cavity_exterior_Triple_pane_lowE
[6 empty] | MA_MFH_NG_heating_Natural_ventilation_Steam_Electric_resistance_DHW | [5 empty] | MA_SFH_post_2003_Unoccupied_high_insulated_floor_Leaky_envelope_Uninsulated_walls_Single_pane
[6 empty] | MA_MFH_NG_heating_Natural_ventilation_Steam_NG_DHW | [5 empty] | MA_SFH_post_2003_Unoccupied_high_insulated_floor_Leaky_envelope_Uninsulated_walls_Single_pane_storm_windows
[6 empty] | MA_MFH_NG_heating_Natural_ventilation_Steam_Heating_DHW_combo_NG | [5 empty] | MA_SFH_post_2003_Unoccupied_high_insulated_floor_Leaky_envelope_Uninsulated_walls_Double_pane_lowE
[6 empty] | MA_MFH_NG_heating_Natural_ventilation_Steam_HPWH | [5 empty] | MA_SFH_post_2003_Unoccupied_high_insulated_floor_Leaky_envelope_Uninsulated_walls_Triple_pane_lowE
[6 empty] | MA_MFH_NG_heating_Natural_ventilation_Hot_water_uninsulated_Electric_resistance_DHW | [5 empty] | MA_SFH_post_2003_Unoccupied_high_insulated_floor_Leaky_envelope_Some_wall_insulation_Single_pane
[6 empty] | MA_MFH_NG_heating_Natural_ventilation_Hot_water_uninsulated_NG_DHW | [5 empty] | MA_SFH_post_2003_Unoccupied_high_insulated_floor_Leaky_envelope_Some_wall_insulation_Single_pane_storm_windows
[6 empty] | MA_MFH_NG_heating_Natural_ventilation_Hot_water_uninsulated_Heating_DHW_combo_NG | [5 empty] | MA_SFH_post_2003_Unoccupied_high_insulated_floor_Leaky_envelope_Some_wall_insulation_Double_pane_lowE
[6 empty] | MA_MFH_NG_heating_Natural_ventilation_Hot_water_uninsulated_HPWH | [5 empty] | MA_SFH_post_2003_Unoccupied_high_insulated_floor_Leaky_envelope_Some_wall_insulation_Triple_pane_lowE
[6 empty] | MA_MFH_NG_heating_Natural_ventilation_Air_ducts_uninsulated_Electric_resistance_DHW | [5 empty] | MA_SFH_post_2003_Unoccupied_high_insulated_floor_Leaky_envelope_SIP_Single_pane
[6 empty] | MA_MFH_NG_heating_Natural_ventilation_Air_ducts_uninsulated_NG_DHW | [5 empty] | MA_SFH_post_2003_Unoccupied_high_insulated_floor_Leaky_envelope_SIP_Single_pane_storm_windows
[6 empty] | MA_MFH_NG_heating_Natural_ventilation_Air_ducts_uninsulated_Heating_DHW_combo_NG | [5 empty] | MA_SFH_post_2003_Unoccupied_high_insulated_floor_Leaky_envelope_SIP_Double_pane_lowE
[6 empty] | MA_MFH_NG_heating_Natural_ventilation_Air_ducts_uninsulated_HPWH | [5 empty] | MA_SFH_post_2003_Unoccupied_high_insulated_floor_Leaky_envelope_SIP_Triple_pane_lowE
[6 empty] | MA_MFH_NG_heating_Natural_ventilation_Air_ducts_conditioned_uninsulated_Electric_resistance_DHW | [5 empty] | MA_SFH_post_2003_Unoccupied_high_insulated_floor_Leaky_envelope_Full_insulated_wall_cavity_Single_pane
[6 empty] | MA_MFH_NG_heating_Natural_ventilation_Air_ducts_conditioned_uninsulated_NG_DHW | [5 empty] | MA_SFH_post_2003_Unoccupied_high_insulated_floor_Leaky_envelope_Full_insulated_wall_cavity_Single_pane_storm_windows
[6 empty] | MA_MFH_NG_heating_Natural_ventilation_Air_ducts_conditioned_uninsulated_Heating_DHW_combo_NG | [5 empty] | MA_SFH_post_2003_Unoccupied_high_insulated_floor_Leaky_envelope_Full_insulated_wall_cavity_Double_pane_lowE
[6 empty] | MA_MFH_NG_heating_Natural_ventilation_Air_ducts_conditioned_uninsulated_HPWH | [5 empty] | MA_SFH_post_2003_Unoccupied_high_insulated_floor_Leaky_envelope_Full_insulated_wall_cavity_Triple_pane_lowE
[6 empty] | MA_MFH_NG_heating_Natural_ventilation_Hot_water_insulated_Electric_resistance_DHW | [5 empty] | MA_SFH_post_2003_Unoccupied_high_insulated_floor_Leaky_envelope_Full_insulated_wall_cavity_exterior_Single_pane
[6 empty] | MA_MFH_NG_heating_Natural_ventilation_Hot_water_insulated_NG_DHW | [5 empty] | MA_SFH_post_2003_Unoccupied_high_insulated_floor_Leaky_envelope_Full_insulated_wall_cavity_exterior_Single_pane_storm_windows
[6 empty] | MA_MFH_NG_heating_Natural_ventilation_Hot_water_insulated_Heating_DHW_combo_NG | [5 empty] | MA_SFH_post_2003_Unoccupied_high_insulated_floor_Leaky_envelope_Full_insulated_wall_cavity_exterior_Double_pane_lowE
[6 empty] | MA_MFH_NG_heating_Natural_ventilation_Hot_water_insulated_HPWH | [5 empty] | MA_SFH_post_2003_Unoccupied_high_insulated_floor_Leaky_envelope_Full_insulated_wall_cavity_exterior_Triple_pane_lowE
[6 empty] | MA_MFH_NG_heating_Natural_ventilation_Air_ducts_insulated_Electric_resistance_DHW | [5 empty] | MA_SFH_post_2003_Unoccupied_high_insulated_floor_Somewhat_leaky_envelope_Uninsulated_walls_Single_pane
[6 empty] | MA_MFH_NG_heating_Natural_ventilation_Air_ducts_insulated_NG_DHW | [5 empty] | MA_SFH_post_2003_Unoccupied_high_insulated_floor_Somewhat_leaky_envelope_Uninsulated_walls_Single_pane_storm_windows
[6 empty] | MA_MFH_NG_heating_Natural_ventilation_Air_ducts_insulated_Heating_DHW_combo_NG | [5 empty] | MA_SFH_post_2003_Unoccupied_high_insulated_floor_Somewhat_leaky_envelope_Uninsulated_walls_Double_pane_lowE
[6 empty] | MA_MFH_NG_heating_Natural_ventilation_Air_ducts_insulated_HPWH | [5 empty] | MA_SFH_post_2003_Unoccupied_high_insulated_floor_Somewhat_leaky_envelope_Uninsulated_walls_Triple_pane_lowE
[6 empty] | MA_MFH_NG_heating_Window_ASHP_Steam_Electric_resistance_DHW | [5 empty] | MA_SFH_post_2003_Unoccupied_high_insulated_floor_Somewhat_leaky_envelope_Some_wall_insulation_Single_pane
[6 empty] | MA_MFH_NG_heating_Window_ASHP_Steam_NG_DHW | [5 empty] | MA_SFH_post_2003_Unoccupied_high_insulated_floor_Somewhat_leaky_envelope_Some_wall_insulation_Single_pane_storm_windows
[6 empty] | MA_MFH_NG_heating_Window_ASHP_Steam_Heating_DHW_combo_NG | [5 empty] | MA_SFH_post_2003_Unoccupied_high_insulated_floor_Somewhat_leaky_envelope_Some_wall_insulation_Double_pane_lowE
[6 empty] | MA_MFH_NG_heating_Window_ASHP_Steam_HPWH | [5 empty] | MA_SFH_post_2003_Unoccupied_high_insulated_floor_Somewhat_leaky_envelope_Some_wall_insulation_Triple_pane_lowE
[6 empty] | MA_MFH_NG_heating_Window_ASHP_Hot_water_uninsulated_Electric_resistance_DHW | [5 empty] | MA_SFH_post_2003_Unoccupied_high_insulated_floor_Somewhat_leaky_envelope_SIP_Single_pane
[6 empty] | MA_MFH_NG_heating_Window_ASHP_Hot_water_uninsulated_NG_DHW | [5 empty] | MA_SFH_post_2003_Unoccupied_high_insulated_floor_Somewhat_leaky_envelope_SIP_Single_pane_storm_windows
[6 empty] | MA_MFH_NG_heating_Window_ASHP_Hot_water_uninsulated_Heating_DHW_combo_NG | [5 empty] | MA_SFH_post_2003_Unoccupied_high_insulated_floor_Somewhat_leaky_envelope_SIP_Double_pane_lowE
[6 empty] | MA_MFH_NG_heating_Window_ASHP_Hot_water_uninsulated_HPWH | [5 empty] | MA_SFH_post_2003_Unoccupied_high_insulated_floor_Somewhat_leaky_envelope_SIP_Triple_pane_lowE
[6 empty] | MA_MFH_NG_heating_Window_ASHP_Air_ducts_uninsulated_Electric_resistance_DHW | [5 empty] | MA_SFH_post_2003_Unoccupied_high_insulated_floor_Somewhat_leaky_envelope_Full_insulated_wall_cavity_Single_pane
[6 empty] | MA_MFH_NG_heating_Window_ASHP_Air_ducts_uninsulated_NG_DHW | [5 empty] | MA_SFH_post_2003_Unoccupied_high_insulated_floor_Somewhat_leaky_envelope_Full_insulated_wall_cavity_Single_pane_storm_windows
[6 empty] | MA_MFH_NG_heating_Window_ASHP_Air_ducts_uninsulated_Heating_DHW_combo_NG | [5 empty] | MA_SFH_post_2003_Unoccupied_high_insulated_floor_Somewhat_leaky_envelope_Full_insulated_wall_cavity_Double_pane_lowE
[6 empty] | MA_MFH_NG_heating_Window_ASHP_Air_ducts_uninsulated_HPWH | [5 empty] | MA_SFH_post_2003_Unoccupied_high_insulated_floor_Somewhat_leaky_envelope_Full_insulated_wall_cavity_Triple_pane_lowE
[6 empty] | MA_MFH_NG_heating_Window_ASHP_Air_ducts_conditioned_uninsulated_Electric_resistance_DHW | [5 empty] | MA_SFH_post_2003_Unoccupied_high_insulated_floor_Somewhat_leaky_envelope_Full_insulated_wall_cavity_exterior_Single_pane
[6 empty] | MA_MFH_NG_heating_Window_ASHP_Air_ducts_conditioned_uninsulated_NG_DHW | [5 empty] | MA_SFH_post_2003_Unoccupied_high_insulated_floor_Somewhat_leaky_envelope_Full_insulated_wall_cavity_exterior_Single_pane_storm_windows
[6 empty] | MA_MFH_NG_heating_Window_ASHP_Air_ducts_conditioned_uninsulated_Heating_DHW_combo_NG | [5 empty] | MA_SFH_post_2003_Unoccupied_high_insulated_floor_Somewhat_leaky_envelope_Full_insulated_wall_cavity_exterior_Double_pane_lowE
[6 empty] | MA_MFH_NG_heating_Window_ASHP_Air_ducts_conditioned_uninsulated_HPWH | [5 empty] | MA_SFH_post_2003_Unoccupied_high_insulated_floor_Somewhat_leaky_envelope_Full_insulated_wall_cavity_exterior_Triple_pane_lowE
[6 empty] | MA_MFH_NG_heating_Window_ASHP_Hot_water_insulated_Electric_resistance_DHW | [5 empty] | MA_SFH_post_2003_Unoccupied_high_insulated_floor_Tight_envelope_HRV_Uninsulated_walls_Single_pane
[6 empty] | MA_MFH_NG_heating_Window_ASHP_Hot_water_insulated_NG_DHW | [5 empty] | MA_SFH_post_2003_Unoccupied_high_insulated_floor_Tight_envelope_HRV_Uninsulated_walls_Single_pane_storm_windows
[6 empty] | MA_MFH_NG_heating_Window_ASHP_Hot_water_insulated_Heating_DHW_combo_NG | [5 empty] | MA_SFH_post_2003_Unoccupied_high_insulated_floor_Tight_envelope_HRV_Uninsulated_walls_Double_pane_lowE
[6 empty] | MA_MFH_NG_heating_Window_ASHP_Hot_water_insulated_HPWH | [5 empty] | MA_SFH_post_2003_Unoccupied_high_insulated_floor_Tight_envelope_HRV_Uninsulated_walls_Triple_pane_lowE
[6 empty] | MA_MFH_NG_heating_Window_ASHP_Air_ducts_insulated_Electric_resistance_DHW | [5 empty] | MA_SFH_post_2003_Unoccupied_high_insulated_floor_Tight_envelope_HRV_Some_wall_insulation_Single_pane
[6 empty] | MA_MFH_NG_heating_Window_ASHP_Air_ducts_insulated_NG_DHW | [5 empty] | MA_SFH_post_2003_Unoccupied_high_insulated_floor_Tight_envelope_HRV_Some_wall_insulation_Single_pane_storm_windows
[6 empty] | MA_MFH_NG_heating_Window_ASHP_Air_ducts_insulated_Heating_DHW_combo_NG | [5 empty] | MA_SFH_post_2003_Unoccupied_high_insulated_floor_Tight_envelope_HRV_Some_wall_insulation_Double_pane_lowE
[6 empty] | MA_MFH_NG_heating_Window_ASHP_Air_ducts_insulated_HPWH | [5 empty] | MA_SFH_post_2003_Unoccupied_high_insulated_floor_Tight_envelope_HRV_Some_wall_insulation_Triple_pane_lowE
[6 empty] | MA_MFH_NG_heating_ASHP_Steam_Electric_resistance_DHW | [5 empty] | MA_SFH_post_2003_Unoccupied_high_insulated_floor_Tight_envelope_HRV_SIP_Single_pane
[6 empty] | MA_MFH_NG_heating_ASHP_Steam_NG_DHW | [5 empty] | MA_SFH_post_2003_Unoccupied_high_insulated_floor_Tight_envelope_HRV_SIP_Single_pane_storm_windows
[6 empty] | MA_MFH_NG_heating_ASHP_Steam_Heating_DHW_combo_NG | [5 empty] | MA_SFH_post_2003_Unoccupied_high_insulated_floor_Tight_envelope_HRV_SIP_Double_pane_lowE
[6 empty] | MA_MFH_NG_heating_ASHP_Steam_HPWH | [5 empty] | MA_SFH_post_2003_Unoccupied_high_insulated_floor_Tight_envelope_HRV_SIP_Triple_pane_lowE
[6 empty] | MA_MFH_NG_heating_ASHP_Hot_water_uninsulated_Electric_resistance_DHW | [5 empty] | MA_SFH_post_2003_Unoccupied_high_insulated_floor_Tight_envelope_HRV_Full_insulated_wall_cavity_Single_pane
[6 empty] | MA_MFH_NG_heating_ASHP_Hot_water_uninsulated_NG_DHW | [5 empty] | MA_SFH_post_2003_Unoccupied_high_insulated_floor_Tight_envelope_HRV_Full_insulated_wall_cavity_Single_pane_storm_windows
[6 empty] | MA_MFH_NG_heating_ASHP_Hot_water_uninsulated_Heating_DHW_combo_NG | [5 empty] | MA_SFH_post_2003_Unoccupied_high_insulated_floor_Tight_envelope_HRV_Full_insulated_wall_cavity_Double_pane_lowE
[6 empty] | MA_MFH_NG_heating_ASHP_Hot_water_uninsulated_HPWH | [5 empty] | MA_SFH_post_2003_Unoccupied_high_insulated_floor_Tight_envelope_HRV_Full_insulated_wall_cavity_Triple_pane_lowE
[6 empty] | MA_MFH_NG_heating_ASHP_Air_ducts_uninsulated_Electric_resistance_DHW | [5 empty] | MA_SFH_post_2003_Unoccupied_high_insulated_floor_Tight_envelope_HRV_Full_insulated_wall_cavity_exterior_Single_pane
[6 empty] | MA_MFH_NG_heating_ASHP_Air_ducts_uninsulated_NG_DHW | [5 empty] | MA_SFH_post_2003_Unoccupied_high_insulated_floor_Tight_envelope_HRV_Full_insulated_wall_cavity_exterior_Single_pane_storm_windows
[6 empty] | MA_MFH_NG_heating_ASHP_Air_ducts_uninsulated_Heating_DHW_combo_NG | [5 empty] | MA_SFH_post_2003_Unoccupied_high_insulated_floor_Tight_envelope_HRV_Full_insulated_wall_cavity_exterior_Double_pane_lowE
[6 empty] | MA_MFH_NG_heating_ASHP_Air_ducts_uninsulated_HPWH | [5 empty] | MA_SFH_post_2003_Unoccupied_high_insulated_floor_Tight_envelope_HRV_Full_insulated_wall_cavity_exterior_Triple_pane_lowE
[6 empty] | MA_MFH_NG_heating_ASHP_Air_ducts_conditioned_uninsulated_Electric_resistance_DHW | [5 empty] | MA_MFH_pre_1975_Occupied_uninsulated_Leaky_envelope_Uninsulated_walls_Single_pane
[6 empty] | MA_MFH_NG_heating_ASHP_Air_ducts_conditioned_uninsulated_NG_DHW | [5 empty] | MA_MFH_pre_1975_Occupied_uninsulated_Leaky_envelope_Uninsulated_walls_Single_pane_storm_windows
[6 empty] | MA_MFH_NG_heating_ASHP_Air_ducts_conditioned_uninsulated_Heating_DHW_combo_NG | [5 empty] | MA_MFH_pre_1975_Occupied_uninsulated_Leaky_envelope_Uninsulated_walls_Double_pane_lowE
[6 empty] | MA_MFH_NG_heating_ASHP_Air_ducts_conditioned_uninsulated_HPWH | [5 empty] | MA_MFH_pre_1975_Occupied_uninsulated_Leaky_envelope_Uninsulated_walls_Triple_pane_lowE
[6 empty] | MA_MFH_NG_heating_ASHP_Hot_water_insulated_Electric_resistance_DHW | [5 empty] | MA_MFH_pre_1975_Occupied_uninsulated_Leaky_envelope_Some_wall_insulation_Single_pane
[6 empty] | MA_MFH_NG_heating_ASHP_Hot_water_insulated_NG_DHW | [5 empty] | MA_MFH_pre_1975_Occupied_uninsulated_Leaky_envelope_Some_wall_insulation_Single_pane_storm_windows
[6 empty] | MA_MFH_NG_heating_ASHP_Hot_water_insulated_Heating_DHW_combo_NG | [5 empty] | MA_MFH_pre_1975_Occupied_uninsulated_Leaky_envelope_Some_wall_insulation_Double_pane_lowE
[6 empty] | MA_MFH_NG_heating_ASHP_Hot_water_insulated_HPWH | [5 empty] | MA_MFH_pre_1975_Occupied_uninsulated_Leaky_envelope_Some_wall_insulation_Triple_pane_lowE
[6 empty] | MA_MFH_NG_heating_ASHP_Air_ducts_insulated_Electric_resistance_DHW | [5 empty] | MA_MFH_pre_1975_Occupied_uninsulated_Leaky_envelope_SIP_Single_pane
[6 empty] | MA_MFH_NG_heating_ASHP_Air_ducts_insulated_NG_DHW | [5 empty] | MA_MFH_pre_1975_Occupied_uninsulated_Leaky_envelope_SIP_Single_pane_storm_windows
[6 empty] | MA_MFH_NG_heating_ASHP_Air_ducts_insulated_Heating_DHW_combo_NG | [5 empty] | MA_MFH_pre_1975_Occupied_uninsulated_Leaky_envelope_SIP_Double_pane_lowE
[6 empty] | MA_MFH_NG_heating_ASHP_Air_ducts_insulated_HPWH | [5 empty] | MA_MFH_pre_1975_Occupied_uninsulated_Leaky_envelope_SIP_Triple_pane_lowE
[6 empty] | MA_MFH_NG_heating_GSHP_Steam_Electric_resistance_DHW | [5 empty] | MA_MFH_pre_1975_Occupied_uninsulated_Leaky_envelope_Full_insulated_wall_cavity_Single_pane
[6 empty] | MA_MFH_NG_heating_GSHP_Steam_NG_DHW | [5 empty] | MA_MFH_pre_1975_Occupied_uninsulated_Leaky_envelope_Full_insulated_wall_cavity_Single_pane_storm_windows
[6 empty] | MA_MFH_NG_heating_GSHP_Steam_Heating_DHW_combo_NG | [5 empty] | MA_MFH_pre_1975_Occupied_uninsulated_Leaky_envelope_Full_insulated_wall_cavity_Double_pane_lowE
[6 empty] | MA_MFH_NG_heating_GSHP_Steam_HPWH | [5 empty] | MA_MFH_pre_1975_Occupied_uninsulated_Leaky_envelope_Full_insulated_wall_cavity_Triple_pane_lowE
[6 empty] | MA_MFH_NG_heating_GSHP_Hot_water_uninsulated_Electric_resistance_DHW | [5 empty] | MA_MFH_pre_1975_Occupied_uninsulated_Leaky_envelope_Full_insulated_wall_cavity_exterior_Single_pane
[6 empty] | MA_MFH_NG_heating_GSHP_Hot_water_uninsulated_NG_DHW | [5 empty] | MA_MFH_pre_1975_Occupied_uninsulated_Leaky_envelope_Full_insulated_wall_cavity_exterior_Single_pane_storm_windows
[6 empty] | MA_MFH_NG_heating_GSHP_Hot_water_uninsulated_Heating_DHW_combo_NG | [5 empty] | MA_MFH_pre_1975_Occupied_uninsulated_Leaky_envelope_Full_insulated_wall_cavity_exterior_Double_pane_lowE
[6 empty] | MA_MFH_NG_heating_GSHP_Hot_water_uninsulated_HPWH | [5 empty] | MA_MFH_pre_1975_Occupied_uninsulated_Leaky_envelope_Full_insulated_wall_cavity_exterior_Triple_pane_lowE
[6 empty] | MA_MFH_NG_heating_GSHP_Air_ducts_uninsulated_Electric_resistance_DHW | [5 empty] | MA_MFH_pre_1975_Occupied_uninsulated_Somewhat_leaky_envelope_Uninsulated_walls_Single_pane
[6 empty] | MA_MFH_NG_heating_GSHP_Air_ducts_uninsulated_NG_DHW | [5 empty] | MA_MFH_pre_1975_Occupied_uninsulated_Somewhat_leaky_envelope_Uninsulated_walls_Single_pane_storm_windows
[6 empty] | MA_MFH_NG_heating_GSHP_Air_ducts_uninsulated_Heating_DHW_combo_NG | [5 empty] | MA_MFH_pre_1975_Occupied_uninsulated_Somewhat_leaky_envelope_Uninsulated_walls_Double_pane_lowE
[6 empty] | MA_MFH_NG_heating_GSHP_Air_ducts_uninsulated_HPWH | [5 empty] | MA_MFH_pre_1975_Occupied_uninsulated_Somewhat_leaky_envelope_Uninsulated_walls_Triple_pane_lowE
[6 empty] | MA_MFH_NG_heating_GSHP_Air_ducts_conditioned_uninsulated_Electric_resistance_DHW | [5 empty] | MA_MFH_pre_1975_Occupied_uninsulated_Somewhat_leaky_envelope_Some_wall_insulation_Single_pane
[6 empty] | MA_MFH_NG_heating_GSHP_Air_ducts_conditioned_uninsulated_NG_DHW | [5 empty] | MA_MFH_pre_1975_Occupied_uninsulated_Somewhat_leaky_envelope_Some_wall_insulation_Single_pane_storm_windows
[6 empty] | MA_MFH_NG_heating_GSHP_Air_ducts_conditioned_uninsulated_Heating_DHW_combo_NG | [5 empty] | MA_MFH_pre_1975_Occupied_uninsulated_Somewhat_leaky_envelope_Some_wall_insulation_Double_pane_lowE
[6 empty] | MA_MFH_NG_heating_GSHP_Air_ducts_conditioned_uninsulated_HPWH | [5 empty] | MA_MFH_pre_1975_Occupied_uninsulated_Somewhat_leaky_envelope_Some_wall_insulation_Triple_pane_lowE
[6 empty] | MA_MFH_NG_heating_GSHP_Hot_water_insulated_Electric_resistance_DHW | [5 empty] | MA_MFH_pre_1975_Occupied_uninsulated_Somewhat_leaky_envelope_SIP_Single_pane
[6 empty] | MA_MFH_NG_heating_GSHP_Hot_water_insulated_NG_DHW | [5 empty] | MA_MFH_pre_1975_Occupied_uninsulated_Somewhat_leaky_envelope_SIP_Single_pane_storm_windows
[6 empty] | MA_MFH_NG_heating_GSHP_Hot_water_insulated_Heating_DHW_combo_NG | [5 empty] | MA_MFH_pre_1975_Occupied_uninsulated_Somewhat_leaky_envelope_SIP_Double_pane_lowE
[6 empty] | MA_MFH_NG_heating_GSHP_Hot_water_insulated_HPWH | [5 empty] | MA_MFH_pre_1975_Occupied_uninsulated_Somewhat_leaky_envelope_SIP_Triple_pane_lowE
[6 empty] | MA_MFH_NG_heating_GSHP_Air_ducts_insulated_Electric_resistance_DHW | [5 empty] | MA_MFH_pre_1975_Occupied_uninsulated_Somewhat_leaky_envelope_Full_insulated_wall_cavity_Single_pane
[6 empty] | MA_MFH_NG_heating_GSHP_Air_ducts_insulated_NG_DHW | [5 empty] | MA_MFH_pre_1975_Occupied_uninsulated_Somewhat_leaky_envelope_Full_insulated_wall_cavity_Single_pane_storm_windows
[6 empty] | MA_MFH_NG_heating_GSHP_Air_ducts_insulated_Heating_DHW_combo_NG | [5 empty] | MA_MFH_pre_1975_Occupied_uninsulated_Somewhat_leaky_envelope_Full_insulated_wall_cavity_Double_pane_lowE
[6 empty] | MA_MFH_NG_heating_GSHP_Air_ducts_insulated_HPWH | [5 empty] | MA_MFH_pre_1975_Occupied_uninsulated_Somewhat_leaky_envelope_Full_insulated_wall_cavity_Triple_pane_lowE
[6 empty] | MA_MFH_NG_condensing_heating_AC_window_Steam_Electric_resistance_DHW | [5 empty] | MA_MFH_pre_1975_Occupied_uninsulated_Somewhat_leaky_envelope_Full_insulated_wall_cavity_exterior_Single_pane
[6 empty] | MA_MFH_NG_condensing_heating_AC_window_Steam_NG_DHW | [5 empty] | MA_MFH_pre_1975_Occupied_uninsulated_Somewhat_leaky_envelope_Full_insulated_wall_cavity_exterior_Single_pane_storm_windows
[6 empty] | MA_MFH_NG_condensing_heating_AC_window_Steam_Heating_DHW_combo_NG | [5 empty] | MA_MFH_pre_1975_Occupied_uninsulated_Somewhat_leaky_envelope_Full_insulated_wall_cavity_exterior_Double_pane_lowE
[6 empty] | MA_MFH_NG_condensing_heating_AC_window_Steam_HPWH | [5 empty] | MA_MFH_pre_1975_Occupied_uninsulated_Somewhat_leaky_envelope_Full_insulated_wall_cavity_exterior_Triple_pane_lowE
[6 empty] | MA_MFH_NG_condensing_heating_AC_window_Hot_water_uninsulated_Electric_resistance_DHW | [5 empty] | MA_MFH_pre_1975_Occupied_uninsulated_Tight_envelope_HRV_Uninsulated_walls_Single_pane
[6 empty] | MA_MFH_NG_condensing_heating_AC_window_Hot_water_uninsulated_NG_DHW | [5 empty] | MA_MFH_pre_1975_Occupied_uninsulated_Tight_envelope_HRV_Uninsulated_walls_Single_pane_storm_windows
[6 empty] | MA_MFH_NG_condensing_heating_AC_window_Hot_water_uninsulated_Heating_DHW_combo_NG | [5 empty] | MA_MFH_pre_1975_Occupied_uninsulated_Tight_envelope_HRV_Uninsulated_walls_Double_pane_lowE
[6 empty] | MA_MFH_NG_condensing_heating_AC_window_Hot_water_uninsulated_HPWH | [5 empty] | MA_MFH_pre_1975_Occupied_uninsulated_Tight_envelope_HRV_Uninsulated_walls_Triple_pane_lowE
[6 empty] | MA_MFH_NG_condensing_heating_AC_window_Air_ducts_uninsulated_Electric_resistance_DHW | [5 empty] | MA_MFH_pre_1975_Occupied_uninsulated_Tight_envelope_HRV_Some_wall_insulation_Single_pane
[6 empty] | MA_MFH_NG_condensing_heating_AC_window_Air_ducts_uninsulated_NG_DHW | [5 empty] | MA_MFH_pre_1975_Occupied_uninsulated_Tight_envelope_HRV_Some_wall_insulation_Single_pane_storm_windows
[6 empty] | MA_MFH_NG_condensing_heating_AC_window_Air_ducts_uninsulated_Heating_DHW_combo_NG | [5 empty] | MA_MFH_pre_1975_Occupied_uninsulated_Tight_envelope_HRV_Some_wall_insulation_Double_pane_lowE
[6 empty] | MA_MFH_NG_condensing_heating_AC_window_Air_ducts_uninsulated_HPWH | [5 empty] | MA_MFH_pre_1975_Occupied_uninsulated_Tight_envelope_HRV_Some_wall_insulation_Triple_pane_lowE
[6 empty] | MA_MFH_NG_condensing_heating_AC_window_Air_ducts_conditioned_uninsulated_Electric_resistance_DHW | [5 empty] | MA_MFH_pre_1975_Occupied_uninsulated_Tight_envelope_HRV_SIP_Single_pane
[6 empty] | MA_MFH_NG_condensing_heating_AC_window_Air_ducts_conditioned_uninsulated_NG_DHW | [5 empty] | MA_MFH_pre_1975_Occupied_uninsulated_Tight_envelope_HRV_SIP_Single_pane_storm_windows
[6 empty] | MA_MFH_NG_condensing_heating_AC_window_Air_ducts_conditioned_uninsulated_Heating_DHW_combo_NG | [5 empty] | MA_MFH_pre_1975_Occupied_uninsulated_Tight_envelope_HRV_SIP_Double_pane_lowE
[6 empty] | MA_MFH_NG_condensing_heating_AC_window_Air_ducts_conditioned_uninsulated_HPWH | [5 empty] | MA_MFH_pre_1975_Occupied_uninsulated_Tight_envelope_HRV_SIP_Triple_pane_lowE
[6 empty] | MA_MFH_NG_condensing_heating_AC_window_Hot_water_insulated_Electric_resistance_DHW | [5 empty] | MA_MFH_pre_1975_Occupied_uninsulated_Tight_envelope_HRV_Full_insulated_wall_cavity_Single_pane
[6 empty] | MA_MFH_NG_condensing_heating_AC_window_Hot_water_insulated_NG_DHW | [5 empty] | MA_MFH_pre_1975_Occupied_uninsulated_Tight_envelope_HRV_Full_insulated_wall_cavity_Single_pane_storm_windows
[6 empty] | MA_MFH_NG_condensing_heating_AC_window_Hot_water_insulated_Heating_DHW_combo_NG | [5 empty] | MA_MFH_pre_1975_Occupied_uninsulated_Tight_envelope_HRV_Full_insulated_wall_cavity_Double_pane_lowE
[6 empty] | MA_MFH_NG_condensing_heating_AC_window_Hot_water_insulated_HPWH | [5 empty] | MA_MFH_pre_1975_Occupied_uninsulated_Tight_envelope_HRV_Full_insulated_wall_cavity_Triple_pane_lowE
[6 empty] | MA_MFH_NG_condensing_heating_AC_window_Air_ducts_insulated_Electric_resistance_DHW | [5 empty] | MA_MFH_pre_1975_Occupied_uninsulated_Tight_envelope_HRV_Full_insulated_wall_cavity_exterior_Single_pane
[6 empty] | MA_MFH_NG_condensing_heating_AC_window_Air_ducts_insulated_NG_DHW | [5 empty] | MA_MFH_pre_1975_Occupied_uninsulated_Tight_envelope_HRV_Full_insulated_wall_cavity_exterior_Single_pane_storm_windows
[6 empty] | MA_MFH_NG_condensing_heating_AC_window_Air_ducts_insulated_Heating_DHW_combo_NG | [5 empty] | MA_MFH_pre_1975_Occupied_uninsulated_Tight_envelope_HRV_Full_insulated_wall_cavity_exterior_Double_pane_lowE
[6 empty] | MA_MFH_NG_condensing_heating_AC_window_Air_ducts_insulated_HPWH | [5 empty] | MA_MFH_pre_1975_Occupied_uninsulated_Tight_envelope_HRV_Full_insulated_wall_cavity_exterior_Triple_pane_lowE
[6 empty] | MA_MFH_NG_condensing_heating_Central_AC_Steam_Electric_resistance_DHW | [5 empty] | MA_MFH_pre_1975_Unoccupied_uninsulated_floor_Leaky_envelope_Uninsulated_walls_Single_pane
[6 empty] | MA_MFH_NG_condensing_heating_Central_AC_Steam_NG_DHW | [5 empty] | MA_MFH_pre_1975_Unoccupied_uninsulated_floor_Leaky_envelope_Uninsulated_walls_Single_pane_storm_windows
[6 empty] | MA_MFH_NG_condensing_heating_Central_AC_Steam_Heating_DHW_combo_NG | [5 empty] | MA_MFH_pre_1975_Unoccupied_uninsulated_floor_Leaky_envelope_Uninsulated_walls_Double_pane_lowE
[6 empty] | MA_MFH_NG_condensing_heating_Central_AC_Steam_HPWH | [5 empty] | MA_MFH_pre_1975_Unoccupied_uninsulated_floor_Leaky_envelope_Uninsulated_walls_Triple_pane_lowE
[6 empty] | MA_MFH_NG_condensing_heating_Central_AC_Hot_water_uninsulated_Electric_resistance_DHW | [5 empty] | MA_MFH_pre_1975_Unoccupied_uninsulated_floor_Leaky_envelope_Some_wall_insulation_Single_pane
[6 empty] | MA_MFH_NG_condensing_heating_Central_AC_Hot_water_uninsulated_NG_DHW | [5 empty] | MA_MFH_pre_1975_Unoccupied_uninsulated_floor_Leaky_envelope_Some_wall_insulation_Single_pane_storm_windows
[6 empty] | MA_MFH_NG_condensing_heating_Central_AC_Hot_water_uninsulated_Heating_DHW_combo_NG | [5 empty] | MA_MFH_pre_1975_Unoccupied_uninsulated_floor_Leaky_envelope_Some_wall_insulation_Double_pane_lowE
[6 empty] | MA_MFH_NG_condensing_heating_Central_AC_Hot_water_uninsulated_HPWH | [5 empty] | MA_MFH_pre_1975_Unoccupied_uninsulated_floor_Leaky_envelope_Some_wall_insulation_Triple_pane_lowE
[6 empty] | MA_MFH_NG_condensing_heating_Central_AC_Air_ducts_uninsulated_Electric_resistance_DHW | [5 empty] | MA_MFH_pre_1975_Unoccupied_uninsulated_floor_Leaky_envelope_SIP_Single_pane
[6 empty] | MA_MFH_NG_condensing_heating_Central_AC_Air_ducts_uninsulated_NG_DHW | [5 empty] | MA_MFH_pre_1975_Unoccupied_uninsulated_floor_Leaky_envelope_SIP_Single_pane_storm_windows
[6 empty] | MA_MFH_NG_condensing_heating_Central_AC_Air_ducts_uninsulated_Heating_DHW_combo_NG | [5 empty] | MA_MFH_pre_1975_Unoccupied_uninsulated_floor_Leaky_envelope_SIP_Double_pane_lowE
[6 empty] | MA_MFH_NG_condensing_heating_Central_AC_Air_ducts_uninsulated_HPWH | [5 empty] | MA_MFH_pre_1975_Unoccupied_uninsulated_floor_Leaky_envelope_SIP_Triple_pane_lowE
[6 empty] | MA_MFH_NG_condensing_heating_Central_AC_Air_ducts_conditioned_uninsulated_Electric_resistance_DHW | [5 empty] | MA_MFH_pre_1975_Unoccupied_uninsulated_floor_Leaky_envelope_Full_insulated_wall_cavity_Single_pane
[6 empty] | MA_MFH_NG_condensing_heating_Central_AC_Air_ducts_conditioned_uninsulated_NG_DHW | [5 empty] | MA_MFH_pre_1975_Unoccupied_uninsulated_floor_Leaky_envelope_Full_insulated_wall_cavity_Single_pane_storm_windows
[6 empty] | MA_MFH_NG_condensing_heating_Central_AC_Air_ducts_conditioned_uninsulated_Heating_DHW_combo_NG | [5 empty] | MA_MFH_pre_1975_Unoccupied_uninsulated_floor_Leaky_envelope_Full_insulated_wall_cavity_Double_pane_lowE
[6 empty] | MA_MFH_NG_condensing_heating_Central_AC_Air_ducts_conditioned_uninsulated_HPWH | [5 empty] | MA_MFH_pre_1975_Unoccupied_uninsulated_floor_Leaky_envelope_Full_insulated_wall_cavity_Triple_pane_lowE
[6 empty] | MA_MFH_NG_condensing_heating_Central_AC_Hot_water_insulated_Electric_resistance_DHW | [5 empty] | MA_MFH_pre_1975_Unoccupied_uninsulated_floor_Leaky_envelope_Full_insulated_wall_cavity_exterior_Single_pane
[6 empty] | MA_MFH_NG_condensing_heating_Central_AC_Hot_water_insulated_NG_DHW | [5 empty] | MA_MFH_pre_1975_Unoccupied_uninsulated_floor_Leaky_envelope_Full_insulated_wall_cavity_exterior_Single_pane_storm_windows
[6 empty] | MA_MFH_NG_condensing_heating_Central_AC_Hot_water_insulated_Heating_DHW_combo_NG | [5 empty] | MA_MFH_pre_1975_Unoccupied_uninsulated_floor_Leaky_envelope_Full_insulated_wall_cavity_exterior_Double_pane_lowE
[6 empty] | MA_MFH_NG_condensing_heating_Central_AC_Hot_water_insulated_HPWH | [5 empty] | MA_MFH_pre_1975_Unoccupied_uninsulated_floor_Leaky_envelope_Full_insulated_wall_cavity_exterior_Triple_pane_lowE
[6 empty] | MA_MFH_NG_condensing_heating_Central_AC_Air_ducts_insulated_Electric_resistance_DHW | [5 empty] | MA_MFH_pre_1975_Unoccupied_uninsulated_floor_Somewhat_leaky_envelope_Uninsulated_walls_Single_pane
[6 empty] | MA_MFH_NG_condensing_heating_Central_AC_Air_ducts_insulated_NG_DHW | [5 empty] | MA_MFH_pre_1975_Unoccupied_uninsulated_floor_Somewhat_leaky_envelope_Uninsulated_walls_Single_pane_storm_windows
[6 empty] | MA_MFH_NG_condensing_heating_Central_AC_Air_ducts_insulated_Heating_DHW_combo_NG | [5 empty] | MA_MFH_pre_1975_Unoccupied_uninsulated_floor_Somewhat_leaky_envelope_Uninsulated_walls_Double_pane_lowE
[6 empty] | MA_MFH_NG_condensing_heating_Central_AC_Air_ducts_insulated_HPWH | [5 empty] | MA_MFH_pre_1975_Unoccupied_uninsulated_floor_Somewhat_leaky_envelope_Uninsulated_walls_Triple_pane_lowE
[6 empty] | MA_MFH_NG_condensing_heating_Natural_ventilation_Steam_Electric_resistance_DHW | [5 empty] | MA_MFH_pre_1975_Unoccupied_uninsulated_floor_Somewhat_leaky_envelope_Some_wall_insulation_Single_pane
[6 empty] | MA_MFH_NG_condensing_heating_Natural_ventilation_Steam_NG_DHW | [5 empty] | MA_MFH_pre_1975_Unoccupied_uninsulated_floor_Somewhat_leaky_envelope_Some_wall_insulation_Single_pane_storm_windows
[6 empty] | MA_MFH_NG_condensing_heating_Natural_ventilation_Steam_Heating_DHW_combo_NG | [5 empty] | MA_MFH_pre_1975_Unoccupied_uninsulated_floor_Somewhat_leaky_envelope_Some_wall_insulation_Double_pane_lowE
[6 empty] | MA_MFH_NG_condensing_heating_Natural_ventilation_Steam_HPWH | [5 empty] | MA_MFH_pre_1975_Unoccupied_uninsulated_floor_Somewhat_leaky_envelope_Some_wall_insulation_Triple_pane_lowE
[6 empty] | MA_MFH_NG_condensing_heating_Natural_ventilation_Hot_water_uninsulated_Electric_resistance_DHW | [5 empty] | MA_MFH_pre_1975_Unoccupied_uninsulated_floor_Somewhat_leaky_envelope_SIP_Single_pane
[6 empty] | MA_MFH_NG_condensing_heating_Natural_ventilation_Hot_water_uninsulated_NG_DHW | [5 empty] | MA_MFH_pre_1975_Unoccupied_uninsulated_floor_Somewhat_leaky_envelope_SIP_Single_pane_storm_windows
[6 empty] | MA_MFH_NG_condensing_heating_Natural_ventilation_Hot_water_uninsulated_Heating_DHW_combo_NG | [5 empty] | MA_MFH_pre_1975_Unoccupied_uninsulated_floor_Somewhat_leaky_envelope_SIP_Double_pane_lowE
[6 empty] | MA_MFH_NG_condensing_heating_Natural_ventilation_Hot_water_uninsulated_HPWH | [5 empty] | MA_MFH_pre_1975_Unoccupied_uninsulated_floor_Somewhat_leaky_envelope_SIP_Triple_pane_lowE
[6 empty] | MA_MFH_NG_condensing_heating_Natural_ventilation_Air_ducts_uninsulated_Electric_resistance_DHW | [5 empty] | MA_MFH_pre_1975_Unoccupied_uninsulated_floor_Somewhat_leaky_envelope_Full_insulated_wall_cavity_Single_pane
[6 empty] | MA_MFH_NG_condensing_heating_Natural_ventilation_Air_ducts_uninsulated_NG_DHW | [5 empty] | MA_MFH_pre_1975_Unoccupied_uninsulated_floor_Somewhat_leaky_envelope_Full_insulated_wall_cavity_Single_pane_storm_windows
[6 empty] | MA_MFH_NG_condensing_heating_Natural_ventilation_Air_ducts_uninsulated_Heating_DHW_combo_NG | [5 empty] | MA_MFH_pre_1975_Unoccupied_uninsulated_floor_Somewhat_leaky_envelope_Full_insulated_wall_cavity_Double_pane_lowE
[6 empty] | MA_MFH_NG_condensing_heating_Natural_ventilation_Air_ducts_uninsulated_HPWH | [5 empty] | MA_MFH_pre_1975_Unoccupied_uninsulated_floor_Somewhat_leaky_envelope_Full_insulated_wall_cavity_Triple_pane_lowE
[6 empty] | MA_MFH_NG_condensing_heating_Natural_ventilation_Air_ducts_conditioned_uninsulated_Electric_resistance_DHW | [5 empty] | MA_MFH_pre_1975_Unoccupied_uninsulated_floor_Somewhat_leaky_envelope_Full_insulated_wall_cavity_exterior_Single_pane
[6 empty] | MA_MFH_NG_condensing_heating_Natural_ventilation_Air_ducts_conditioned_uninsulated_NG_DHW | [5 empty] | MA_MFH_pre_1975_Unoccupied_uninsulated_floor_Somewhat_leaky_envelope_Full_insulated_wall_cavity_exterior_Single_pane_storm_windows
[6 empty] | MA_MFH_NG_condensing_heating_Natural_ventilation_Air_ducts_conditioned_uninsulated_Heating_DHW_combo_NG | [5 empty] | MA_MFH_pre_1975_Unoccupied_uninsulated_floor_Somewhat_leaky_envelope_Full_insulated_wall_cavity_exterior_Double_pane_lowE
[6 empty] | MA_MFH_NG_condensing_heating_Natural_ventilation_Air_ducts_conditioned_uninsulated_HPWH | [5 empty] | MA_MFH_pre_1975_Unoccupied_uninsulated_floor_Somewhat_leaky_envelope_Full_insulated_wall_cavity_exterior_Triple_pane_lowE
[6 empty] | MA_MFH_NG_condensing_heating_Natural_ventilation_Hot_water_insulated_Electric_resistance_DHW | [5 empty] | MA_MFH_pre_1975_Unoccupied_uninsulated_floor_Tight_envelope_HRV_Uninsulated_walls_Single_pane
[6 empty] | MA_MFH_NG_condensing_heating_Natural_ventilation_Hot_water_insulated_NG_DHW | [5 empty] | MA_MFH_pre_1975_Unoccupied_uninsulated_floor_Tight_envelope_HRV_Uninsulated_walls_Single_pane_storm_windows
[6 empty] | MA_MFH_NG_condensing_heating_Natural_ventilation_Hot_water_insulated_Heating_DHW_combo_NG | [5 empty] | MA_MFH_pre_1975_Unoccupied_uninsulated_floor_Tight_envelope_HRV_Uninsulated_walls_Double_pane_lowE
[6 empty] | MA_MFH_NG_condensing_heating_Natural_ventilation_Hot_water_insulated_HPWH | [5 empty] | MA_MFH_pre_1975_Unoccupied_uninsulated_floor_Tight_envelope_HRV_Uninsulated_walls_Triple_pane_lowE
[6 empty] | MA_MFH_NG_condensing_heating_Natural_ventilation_Air_ducts_insulated_Electric_resistance_DHW | [5 empty] | MA_MFH_pre_1975_Unoccupied_uninsulated_floor_Tight_envelope_HRV_Some_wall_insulation_Single_pane
[6 empty] | MA_MFH_NG_condensing_heating_Natural_ventilation_Air_ducts_insulated_NG_DHW | [5 empty] | MA_MFH_pre_1975_Unoccupied_uninsulated_floor_Tight_envelope_HRV_Some_wall_insulation_Single_pane_storm_windows
[6 empty] | MA_MFH_NG_condensing_heating_Natural_ventilation_Air_ducts_insulated_Heating_DHW_combo_NG | [5 empty] | MA_MFH_pre_1975_Unoccupied_uninsulated_floor_Tight_envelope_HRV_Some_wall_insulation_Double_pane_lowE
[6 empty] | MA_MFH_NG_condensing_heating_Natural_ventilation_Air_ducts_insulated_HPWH | [5 empty] | MA_MFH_pre_1975_Unoccupied_uninsulated_floor_Tight_envelope_HRV_Some_wall_insulation_Triple_pane_lowE
[6 empty] | MA_MFH_NG_condensing_heating_Window_ASHP_Steam_Electric_resistance_DHW | [5 empty] | MA_MFH_pre_1975_Unoccupied_uninsulated_floor_Tight_envelope_HRV_SIP_Single_pane
[6 empty] | MA_MFH_NG_condensing_heating_Window_ASHP_Steam_NG_DHW | [5 empty] | MA_MFH_pre_1975_Unoccupied_uninsulated_floor_Tight_envelope_HRV_SIP_Single_pane_storm_windows
[6 empty] | MA_MFH_NG_condensing_heating_Window_ASHP_Steam_Heating_DHW_combo_NG | [5 empty] | MA_MFH_pre_1975_Unoccupied_uninsulated_floor_Tight_envelope_HRV_SIP_Double_pane_lowE
[6 empty] | MA_MFH_NG_condensing_heating_Window_ASHP_Steam_HPWH | [5 empty] | MA_MFH_pre_1975_Unoccupied_uninsulated_floor_Tight_envelope_HRV_SIP_Triple_pane_lowE
[6 empty] | MA_MFH_NG_condensing_heating_Window_ASHP_Hot_water_uninsulated_Electric_resistance_DHW | [5 empty] | MA_MFH_pre_1975_Unoccupied_uninsulated_floor_Tight_envelope_HRV_Full_insulated_wall_cavity_Single_pane
[6 empty] | MA_MFH_NG_condensing_heating_Window_ASHP_Hot_water_uninsulated_NG_DHW | [5 empty] | MA_MFH_pre_1975_Unoccupied_uninsulated_floor_Tight_envelope_HRV_Full_insulated_wall_cavity_Single_pane_storm_windows
[6 empty] | MA_MFH_NG_condensing_heating_Window_ASHP_Hot_water_uninsulated_Heating_DHW_combo_NG | [5 empty] | MA_MFH_pre_1975_Unoccupied_uninsulated_floor_Tight_envelope_HRV_Full_insulated_wall_cavity_Double_pane_lowE
[6 empty] | MA_MFH_NG_condensing_heating_Window_ASHP_Hot_water_uninsulated_HPWH | [5 empty] | MA_MFH_pre_1975_Unoccupied_uninsulated_floor_Tight_envelope_HRV_Full_insulated_wall_cavity_Triple_pane_lowE
[6 empty] | MA_MFH_NG_condensing_heating_Window_ASHP_Air_ducts_uninsulated_Electric_resistance_DHW | [5 empty] | MA_MFH_pre_1975_Unoccupied_uninsulated_floor_Tight_envelope_HRV_Full_insulated_wall_cavity_exterior_Single_pane
[6 empty] | MA_MFH_NG_condensing_heating_Window_ASHP_Air_ducts_uninsulated_NG_DHW | [5 empty] | MA_MFH_pre_1975_Unoccupied_uninsulated_floor_Tight_envelope_HRV_Full_insulated_wall_cavity_exterior_Single_pane_storm_windows
[6 empty] | MA_MFH_NG_condensing_heating_Window_ASHP_Air_ducts_uninsulated_Heating_DHW_combo_NG | [5 empty] | MA_MFH_pre_1975_Unoccupied_uninsulated_floor_Tight_envelope_HRV_Full_insulated_wall_cavity_exterior_Double_pane_lowE
[6 empty] | MA_MFH_NG_condensing_heating_Window_ASHP_Air_ducts_uninsulated_HPWH | [5 empty] | MA_MFH_pre_1975_Unoccupied_uninsulated_floor_Tight_envelope_HRV_Full_insulated_wall_cavity_exterior_Triple_pane_lowE
[6 empty] | MA_MFH_NG_condensing_heating_Window_ASHP_Air_ducts_conditioned_uninsulated_Electric_resistance_DHW | [5 empty] | MA_MFH_pre_1975_Unoccupied_insulated_floor_Leaky_envelope_Uninsulated_walls_Single_pane
[6 empty] | MA_MFH_NG_condensing_heating_Window_ASHP_Air_ducts_conditioned_uninsulated_NG_DHW | [5 empty] | MA_MFH_pre_1975_Unoccupied_insulated_floor_Leaky_envelope_Uninsulated_walls_Single_pane_storm_windows
[6 empty] | MA_MFH_NG_condensing_heating_Window_ASHP_Air_ducts_conditioned_uninsulated_Heating_DHW_combo_NG | [5 empty] | MA_MFH_pre_1975_Unoccupied_insulated_floor_Leaky_envelope_Uninsulated_walls_Double_pane_lowE
[6 empty] | MA_MFH_NG_condensing_heating_Window_ASHP_Air_ducts_conditioned_uninsulated_HPWH | [5 empty] | MA_MFH_pre_1975_Unoccupied_insulated_floor_Leaky_envelope_Uninsulated_walls_Triple_pane_lowE
[6 empty] | MA_MFH_NG_condensing_heating_Window_ASHP_Hot_water_insulated_Electric_resistance_DHW | [5 empty] | MA_MFH_pre_1975_Unoccupied_insulated_floor_Leaky_envelope_Some_wall_insulation_Single_pane
[6 empty] | MA_MFH_NG_condensing_heating_Window_ASHP_Hot_water_insulated_NG_DHW | [5 empty] | MA_MFH_pre_1975_Unoccupied_insulated_floor_Leaky_envelope_Some_wall_insulation_Single_pane_storm_windows
[6 empty] | MA_MFH_NG_condensing_heating_Window_ASHP_Hot_water_insulated_Heating_DHW_combo_NG | [5 empty] | MA_MFH_pre_1975_Unoccupied_insulated_floor_Leaky_envelope_Some_wall_insulation_Double_pane_lowE
[6 empty] | MA_MFH_NG_condensing_heating_Window_ASHP_Hot_water_insulated_HPWH | [5 empty] | MA_MFH_pre_1975_Unoccupied_insulated_floor_Leaky_envelope_Some_wall_insulation_Triple_pane_lowE
[6 empty] | MA_MFH_NG_condensing_heating_Window_ASHP_Air_ducts_insulated_Electric_resistance_DHW | [5 empty] | MA_MFH_pre_1975_Unoccupied_insulated_floor_Leaky_envelope_SIP_Single_pane
[6 empty] | MA_MFH_NG_condensing_heating_Window_ASHP_Air_ducts_insulated_NG_DHW | [5 empty] | MA_MFH_pre_1975_Unoccupied_insulated_floor_Leaky_envelope_SIP_Single_pane_storm_windows
[6 empty] | MA_MFH_NG_condensing_heating_Window_ASHP_Air_ducts_insulated_Heating_DHW_combo_NG | [5 empty] | MA_MFH_pre_1975_Unoccupied_insulated_floor_Leaky_envelope_SIP_Double_pane_lowE
[6 empty] | MA_MFH_NG_condensing_heating_Window_ASHP_Air_ducts_insulated_HPWH | [5 empty] | MA_MFH_pre_1975_Unoccupied_insulated_floor_Leaky_envelope_SIP_Triple_pane_lowE
[6 empty] | MA_MFH_NG_condensing_heating_ASHP_Steam_Electric_resistance_DHW | [5 empty] | MA_MFH_pre_1975_Unoccupied_insulated_floor_Leaky_envelope_Full_insulated_wall_cavity_Single_pane
[6 empty] | MA_MFH_NG_condensing_heating_ASHP_Steam_NG_DHW | [5 empty] | MA_MFH_pre_1975_Unoccupied_insulated_floor_Leaky_envelope_Full_insulated_wall_cavity_Single_pane_storm_windows
[6 empty] | MA_MFH_NG_condensing_heating_ASHP_Steam_Heating_DHW_combo_NG | [5 empty] | MA_MFH_pre_1975_Unoccupied_insulated_floor_Leaky_envelope_Full_insulated_wall_cavity_Double_pane_lowE
[6 empty] | MA_MFH_NG_condensing_heating_ASHP_Steam_HPWH | [5 empty] | MA_MFH_pre_1975_Unoccupied_insulated_floor_Leaky_envelope_Full_insulated_wall_cavity_Triple_pane_lowE
[6 empty] | MA_MFH_NG_condensing_heating_ASHP_Hot_water_uninsulated_Electric_resistance_DHW | [5 empty] | MA_MFH_pre_1975_Unoccupied_insulated_floor_Leaky_envelope_Full_insulated_wall_cavity_exterior_Single_pane
[6 empty] | MA_MFH_NG_condensing_heating_ASHP_Hot_water_uninsulated_NG_DHW | [5 empty] | MA_MFH_pre_1975_Unoccupied_insulated_floor_Leaky_envelope_Full_insulated_wall_cavity_exterior_Single_pane_storm_windows
[6 empty] | MA_MFH_NG_condensing_heating_ASHP_Hot_water_uninsulated_Heating_DHW_combo_NG | [5 empty] | MA_MFH_pre_1975_Unoccupied_insulated_floor_Leaky_envelope_Full_insulated_wall_cavity_exterior_Double_pane_lowE
[6 empty] | MA_MFH_NG_condensing_heating_ASHP_Hot_water_uninsulated_HPWH | [5 empty] | MA_MFH_pre_1975_Unoccupied_insulated_floor_Leaky_envelope_Full_insulated_wall_cavity_exterior_Triple_pane_lowE
[6 empty] | MA_MFH_NG_condensing_heating_ASHP_Air_ducts_uninsulated_Electric_resistance_DHW | [5 empty] | MA_MFH_pre_1975_Unoccupied_insulated_floor_Somewhat_leaky_envelope_Uninsulated_walls_Single_pane
[6 empty] | MA_MFH_NG_condensing_heating_ASHP_Air_ducts_uninsulated_NG_DHW | [5 empty] | MA_MFH_pre_1975_Unoccupied_insulated_floor_Somewhat_leaky_envelope_Uninsulated_walls_Single_pane_storm_windows
[6 empty] | MA_MFH_NG_condensing_heating_ASHP_Air_ducts_uninsulated_Heating_DHW_combo_NG | [5 empty] | MA_MFH_pre_1975_Unoccupied_insulated_floor_Somewhat_leaky_envelope_Uninsulated_walls_Double_pane_lowE
[6 empty] | MA_MFH_NG_condensing_heating_ASHP_Air_ducts_uninsulated_HPWH | [5 empty] | MA_MFH_pre_1975_Unoccupied_insulated_floor_Somewhat_leaky_envelope_Uninsulated_walls_Triple_pane_lowE
[6 empty] | MA_MFH_NG_condensing_heating_ASHP_Air_ducts_conditioned_uninsulated_Electric_resistance_DHW | [5 empty] | MA_MFH_pre_1975_Unoccupied_insulated_floor_Somewhat_leaky_envelope_Some_wall_insulation_Single_pane
[6 empty] | MA_MFH_NG_condensing_heating_ASHP_Air_ducts_conditioned_uninsulated_NG_DHW | [5 empty] | MA_MFH_pre_1975_Unoccupied_insulated_floor_Somewhat_leaky_envelope_Some_wall_insulation_Single_pane_storm_windows
[6 empty] | MA_MFH_NG_condensing_heating_ASHP_Air_ducts_conditioned_uninsulated_Heating_DHW_combo_NG | [5 empty] | MA_MFH_pre_1975_Unoccupied_insulated_floor_Somewhat_leaky_envelope_Some_wall_insulation_Double_pane_lowE
[6 empty] | MA_MFH_NG_condensing_heating_ASHP_Air_ducts_conditioned_uninsulated_HPWH | [5 empty] | MA_MFH_pre_1975_Unoccupied_insulated_floor_Somewhat_leaky_envelope_Some_wall_insulation_Triple_pane_lowE
[6 empty] | MA_MFH_NG_condensing_heating_ASHP_Hot_water_insulated_Electric_resistance_DHW | [5 empty] | MA_MFH_pre_1975_Unoccupied_insulated_floor_Somewhat_leaky_envelope_SIP_Single_pane
[6 empty] | MA_MFH_NG_condensing_heating_ASHP_Hot_water_insulated_NG_DHW | [5 empty] | MA_MFH_pre_1975_Unoccupied_insulated_floor_Somewhat_leaky_envelope_SIP_Single_pane_storm_windows
[6 empty] | MA_MFH_NG_condensing_heating_ASHP_Hot_water_insulated_Heating_DHW_combo_NG | [5 empty] | MA_MFH_pre_1975_Unoccupied_insulated_floor_Somewhat_leaky_envelope_SIP_Double_pane_lowE
[6 empty] | MA_MFH_NG_condensing_heating_ASHP_Hot_water_insulated_HPWH | [5 empty] | MA_MFH_pre_1975_Unoccupied_insulated_floor_Somewhat_leaky_envelope_SIP_Triple_pane_lowE
[6 empty] | MA_MFH_NG_condensing_heating_ASHP_Air_ducts_insulated_Electric_resistance_DHW | [5 empty] | MA_MFH_pre_1975_Unoccupied_insulated_floor_Somewhat_leaky_envelope_Full_insulated_wall_cavity_Single_pane
[6 empty] | MA_MFH_NG_condensing_heating_ASHP_Air_ducts_insulated_NG_DHW | [5 empty] | MA_MFH_pre_1975_Unoccupied_insulated_floor_Somewhat_leaky_envelope_Full_insulated_wall_cavity_Single_pane_storm_windows
[6 empty] | MA_MFH_NG_condensing_heating_ASHP_Air_ducts_insulated_Heating_DHW_combo_NG | [5 empty] | MA_MFH_pre_1975_Unoccupied_insulated_floor_Somewhat_leaky_envelope_Full_insulated_wall_cavity_Double_pane_lowE
[6 empty] | MA_MFH_NG_condensing_heating_ASHP_Air_ducts_insulated_HPWH | [5 empty] | MA_MFH_pre_1975_Unoccupied_insulated_floor_Somewhat_leaky_envelope_Full_insulated_wall_cavity_Triple_pane_lowE
[6 empty] | MA_MFH_NG_condensing_heating_GSHP_Steam_Electric_resistance_DHW | [5 empty] | MA_MFH_pre_1975_Unoccupied_insulated_floor_Somewhat_leaky_envelope_Full_insulated_wall_cavity_exterior_Single_pane
[6 empty] | MA_MFH_NG_condensing_heating_GSHP_Steam_NG_DHW | [5 empty] | MA_MFH_pre_1975_Unoccupied_insulated_floor_Somewhat_leaky_envelope_Full_insulated_wall_cavity_exterior_Single_pane_storm_windows
[6 empty] | MA_MFH_NG_condensing_heating_GSHP_Steam_Heating_DHW_combo_NG | [5 empty] | MA_MFH_pre_1975_Unoccupied_insulated_floor_Somewhat_leaky_envelope_Full_insulated_wall_cavity_exterior_Double_pane_lowE
[6 empty] | MA_MFH_NG_condensing_heating_GSHP_Steam_HPWH | [5 empty] | MA_MFH_pre_1975_Unoccupied_insulated_floor_Somewhat_leaky_envelope_Full_insulated_wall_cavity_exterior_Triple_pane_lowE
[6 empty] | MA_MFH_NG_condensing_heating_GSHP_Hot_water_uninsulated_Electric_resistance_DHW | [5 empty] | MA_MFH_pre_1975_Unoccupied_insulated_floor_Tight_envelope_HRV_Uninsulated_walls_Single_pane
[6 empty] | MA_MFH_NG_condensing_heating_GSHP_Hot_water_uninsulated_NG_DHW | [5 empty] | MA_MFH_pre_1975_Unoccupied_insulated_floor_Tight_envelope_HRV_Uninsulated_walls_Single_pane_storm_windows
[6 empty] | MA_MFH_NG_condensing_heating_GSHP_Hot_water_uninsulated_Heating_DHW_combo_NG | [5 empty] | MA_MFH_pre_1975_Unoccupied_insulated_floor_Tight_envelope_HRV_Uninsulated_walls_Double_pane_lowE
[6 empty] | MA_MFH_NG_condensing_heating_GSHP_Hot_water_uninsulated_HPWH | [5 empty] | MA_MFH_pre_1975_Unoccupied_insulated_floor_Tight_envelope_HRV_Uninsulated_walls_Triple_pane_lowE
[6 empty] | MA_MFH_NG_condensing_heating_GSHP_Air_ducts_uninsulated_Electric_resistance_DHW | [5 empty] | MA_MFH_pre_1975_Unoccupied_insulated_floor_Tight_envelope_HRV_Some_wall_insulation_Single_pane
[6 empty] | MA_MFH_NG_condensing_heating_GSHP_Air_ducts_uninsulated_NG_DHW | [5 empty] | MA_MFH_pre_1975_Unoccupied_insulated_floor_Tight_envelope_HRV_Some_wall_insulation_Single_pane_storm_windows
[6 empty] | MA_MFH_NG_condensing_heating_GSHP_Air_ducts_uninsulated_Heating_DHW_combo_NG | [5 empty] | MA_MFH_pre_1975_Unoccupied_insulated_floor_Tight_envelope_HRV_Some_wall_insulation_Double_pane_lowE
[6 empty] | MA_MFH_NG_condensing_heating_GSHP_Air_ducts_uninsulated_HPWH | [5 empty] | MA_MFH_pre_1975_Unoccupied_insulated_floor_Tight_envelope_HRV_Some_wall_insulation_Triple_pane_lowE
[6 empty] | MA_MFH_NG_condensing_heating_GSHP_Air_ducts_conditioned_uninsulated_Electric_resistance_DHW | [5 empty] | MA_MFH_pre_1975_Unoccupied_insulated_floor_Tight_envelope_HRV_SIP_Single_pane
[6 empty] | MA_MFH_NG_condensing_heating_GSHP_Air_ducts_conditioned_uninsulated_NG_DHW | [5 empty] | MA_MFH_pre_1975_Unoccupied_insulated_floor_Tight_envelope_HRV_SIP_Single_pane_storm_windows
[6 empty] | MA_MFH_NG_condensing_heating_GSHP_Air_ducts_conditioned_uninsulated_Heating_DHW_combo_NG | [5 empty] | MA_MFH_pre_1975_Unoccupied_insulated_floor_Tight_envelope_HRV_SIP_Double_pane_lowE
[6 empty] | MA_MFH_NG_condensing_heating_GSHP_Air_ducts_conditioned_uninsulated_HPWH | [5 empty] | MA_MFH_pre_1975_Unoccupied_insulated_floor_Tight_envelope_HRV_SIP_Triple_pane_lowE
[6 empty] | MA_MFH_NG_condensing_heating_GSHP_Hot_water_insulated_Electric_resistance_DHW | [5 empty] | MA_MFH_pre_1975_Unoccupied_insulated_floor_Tight_envelope_HRV_Full_insulated_wall_cavity_Single_pane
[6 empty] | MA_MFH_NG_condensing_heating_GSHP_Hot_water_insulated_NG_DHW | [5 empty] | MA_MFH_pre_1975_Unoccupied_insulated_floor_Tight_envelope_HRV_Full_insulated_wall_cavity_Single_pane_storm_windows
[6 empty] | MA_MFH_NG_condensing_heating_GSHP_Hot_water_insulated_Heating_DHW_combo_NG | [5 empty] | MA_MFH_pre_1975_Unoccupied_insulated_floor_Tight_envelope_HRV_Full_insulated_wall_cavity_Double_pane_lowE
[6 empty] | MA_MFH_NG_condensing_heating_GSHP_Hot_water_insulated_HPWH | [5 empty] | MA_MFH_pre_1975_Unoccupied_insulated_floor_Tight_envelope_HRV_Full_insulated_wall_cavity_Triple_pane_lowE
[6 empty] | MA_MFH_NG_condensing_heating_GSHP_Air_ducts_insulated_Electric_resistance_DHW | [5 empty] | MA_MFH_pre_1975_Unoccupied_insulated_floor_Tight_envelope_HRV_Full_insulated_wall_cavity_exterior_Single_pane
[6 empty] | MA_MFH_NG_condensing_heating_GSHP_Air_ducts_insulated_NG_DHW | [5 empty] | MA_MFH_pre_1975_Unoccupied_insulated_floor_Tight_envelope_HRV_Full_insulated_wall_cavity_exterior_Single_pane_storm_windows
[6 empty] | MA_MFH_NG_condensing_heating_GSHP_Air_ducts_insulated_Heating_DHW_combo_NG | [5 empty] | MA_MFH_pre_1975_Unoccupied_insulated_floor_Tight_envelope_HRV_Full_insulated_wall_cavity_exterior_Double_pane_lowE
[6 empty] | MA_MFH_NG_condensing_heating_GSHP_Air_ducts_insulated_HPWH | [5 empty] | MA_MFH_pre_1975_Unoccupied_insulated_floor_Tight_envelope_HRV_Full_insulated_wall_cavity_exterior_Triple_pane_lowE
[6 empty] | MA_MFH_ASHP_AC_window_Steam_Electric_resistance_DHW | [5 empty] | MA_MFH_pre_1975_Limited_insulation_roof_Leaky_envelope_Uninsulated_walls_Single_pane
[6 empty] | MA_MFH_ASHP_AC_window_Steam_NG_DHW | [5 empty] | MA_MFH_pre_1975_Limited_insulation_roof_Leaky_envelope_Uninsulated_walls_Single_pane_storm_windows
[6 empty] | MA_MFH_ASHP_AC_window_Steam_Heating_DHW_combo_NG | [5 empty] | MA_MFH_pre_1975_Limited_insulation_roof_Leaky_envelope_Uninsulated_walls_Double_pane_lowE
[6 empty] | MA_MFH_ASHP_AC_window_Steam_HPWH | [5 empty] | MA_MFH_pre_1975_Limited_insulation_roof_Leaky_envelope_Uninsulated_walls_Triple_pane_lowE
[6 empty] | MA_MFH_ASHP_AC_window_Hot_water_uninsulated_Electric_resistance_DHW | [5 empty] | MA_MFH_pre_1975_Limited_insulation_roof_Leaky_envelope_Some_wall_insulation_Single_pane
[6 empty] | MA_MFH_ASHP_AC_window_Hot_water_uninsulated_NG_DHW | [5 empty] | MA_MFH_pre_1975_Limited_insulation_roof_Leaky_envelope_Some_wall_insulation_Single_pane_storm_windows
[6 empty] | MA_MFH_ASHP_AC_window_Hot_water_uninsulated_Heating_DHW_combo_NG | [5 empty] | MA_MFH_pre_1975_Limited_insulation_roof_Leaky_envelope_Some_wall_insulation_Double_pane_lowE
[6 empty] | MA_MFH_ASHP_AC_window_Hot_water_uninsulated_HPWH | [5 empty] | MA_MFH_pre_1975_Limited_insulation_roof_Leaky_envelope_Some_wall_insulation_Triple_pane_lowE
[6 empty] | MA_MFH_ASHP_AC_window_Air_ducts_uninsulated_Electric_resistance_DHW | [5 empty] | MA_MFH_pre_1975_Limited_insulation_roof_Leaky_envelope_SIP_Single_pane
[6 empty] | MA_MFH_ASHP_AC_window_Air_ducts_uninsulated_NG_DHW | [5 empty] | MA_MFH_pre_1975_Limited_insulation_roof_Leaky_envelope_SIP_Single_pane_storm_windows
[6 empty] | MA_MFH_ASHP_AC_window_Air_ducts_uninsulated_Heating_DHW_combo_NG | [5 empty] | MA_MFH_pre_1975_Limited_insulation_roof_Leaky_envelope_SIP_Double_pane_lowE
[6 empty] | MA_MFH_ASHP_AC_window_Air_ducts_uninsulated_HPWH | [5 empty] | MA_MFH_pre_1975_Limited_insulation_roof_Leaky_envelope_SIP_Triple_pane_lowE
[6 empty] | MA_MFH_ASHP_AC_window_Air_ducts_conditioned_uninsulated_Electric_resistance_DHW | [5 empty] | MA_MFH_pre_1975_Limited_insulation_roof_Leaky_envelope_Full_insulated_wall_cavity_Single_pane
[6 empty] | MA_MFH_ASHP_AC_window_Air_ducts_conditioned_uninsulated_NG_DHW | [5 empty] | MA_MFH_pre_1975_Limited_insulation_roof_Leaky_envelope_Full_insulated_wall_cavity_Single_pane_storm_windows
[6 empty] | MA_MFH_ASHP_AC_window_Air_ducts_conditioned_uninsulated_Heating_DHW_combo_NG | [5 empty] | MA_MFH_pre_1975_Limited_insulation_roof_Leaky_envelope_Full_insulated_wall_cavity_Double_pane_lowE
[6 empty] | MA_MFH_ASHP_AC_window_Air_ducts_conditioned_uninsulated_HPWH | [5 empty] | MA_MFH_pre_1975_Limited_insulation_roof_Leaky_envelope_Full_insulated_wall_cavity_Triple_pane_lowE
[6 empty] | MA_MFH_ASHP_AC_window_Hot_water_insulated_Electric_resistance_DHW | [5 empty] | MA_MFH_pre_1975_Limited_insulation_roof_Leaky_envelope_Full_insulated_wall_cavity_exterior_Single_pane
[6 empty] | MA_MFH_ASHP_AC_window_Hot_water_insulated_NG_DHW | [5 empty] | MA_MFH_pre_1975_Limited_insulation_roof_Leaky_envelope_Full_insulated_wall_cavity_exterior_Single_pane_storm_windows
[6 empty] | MA_MFH_ASHP_AC_window_Hot_water_insulated_Heating_DHW_combo_NG | [5 empty] | MA_MFH_pre_1975_Limited_insulation_roof_Leaky_envelope_Full_insulated_wall_cavity_exterior_Double_pane_lowE
[6 empty] | MA_MFH_ASHP_AC_window_Hot_water_insulated_HPWH | [5 empty] | MA_MFH_pre_1975_Limited_insulation_roof_Leaky_envelope_Full_insulated_wall_cavity_exterior_Triple_pane_lowE
[6 empty] | MA_MFH_ASHP_AC_window_Air_ducts_insulated_Electric_resistance_DHW | [5 empty] | MA_MFH_pre_1975_Limited_insulation_roof_Somewhat_leaky_envelope_Uninsulated_walls_Single_pane
[6 empty] | MA_MFH_ASHP_AC_window_Air_ducts_insulated_NG_DHW | [5 empty] | MA_MFH_pre_1975_Limited_insulation_roof_Somewhat_leaky_envelope_Uninsulated_walls_Single_pane_storm_windows
[6 empty] | MA_MFH_ASHP_AC_window_Air_ducts_insulated_Heating_DHW_combo_NG | [5 empty] | MA_MFH_pre_1975_Limited_insulation_roof_Somewhat_leaky_envelope_Uninsulated_walls_Double_pane_lowE
[6 empty] | MA_MFH_ASHP_AC_window_Air_ducts_insulated_HPWH | [5 empty] | MA_MFH_pre_1975_Limited_insulation_roof_Somewhat_leaky_envelope_Uninsulated_walls_Triple_pane_lowE
[6 empty] | MA_MFH_ASHP_Central_AC_Steam_Electric_resistance_DHW | [5 empty] | MA_MFH_pre_1975_Limited_insulation_roof_Somewhat_leaky_envelope_Some_wall_insulation_Single_pane
[6 empty] | MA_MFH_ASHP_Central_AC_Steam_NG_DHW | [5 empty] | MA_MFH_pre_1975_Limited_insulation_roof_Somewhat_leaky_envelope_Some_wall_insulation_Single_pane_storm_windows
[6 empty] | MA_MFH_ASHP_Central_AC_Steam_Heating_DHW_combo_NG | [5 empty] | MA_MFH_pre_1975_Limited_insulation_roof_Somewhat_leaky_envelope_Some_wall_insulation_Double_pane_lowE
[6 empty] | MA_MFH_ASHP_Central_AC_Steam_HPWH | [5 empty] | MA_MFH_pre_1975_Limited_insulation_roof_Somewhat_leaky_envelope_Some_wall_insulation_Triple_pane_lowE
[6 empty] | MA_MFH_ASHP_Central_AC_Hot_water_uninsulated_Electric_resistance_DHW | [5 empty] | MA_MFH_pre_1975_Limited_insulation_roof_Somewhat_leaky_envelope_SIP_Single_pane
[6 empty] | MA_MFH_ASHP_Central_AC_Hot_water_uninsulated_NG_DHW | [5 empty] | MA_MFH_pre_1975_Limited_insulation_roof_Somewhat_leaky_envelope_SIP_Single_pane_storm_windows
[6 empty] | MA_MFH_ASHP_Central_AC_Hot_water_uninsulated_Heating_DHW_combo_NG | [5 empty] | MA_MFH_pre_1975_Limited_insulation_roof_Somewhat_leaky_envelope_SIP_Double_pane_lowE
[6 empty] | MA_MFH_ASHP_Central_AC_Hot_water_uninsulated_HPWH | [5 empty] | MA_MFH_pre_1975_Limited_insulation_roof_Somewhat_leaky_envelope_SIP_Triple_pane_lowE
[6 empty] | MA_MFH_ASHP_Central_AC_Air_ducts_uninsulated_Electric_resistance_DHW | [5 empty] | MA_MFH_pre_1975_Limited_insulation_roof_Somewhat_leaky_envelope_Full_insulated_wall_cavity_Single_pane
[6 empty] | MA_MFH_ASHP_Central_AC_Air_ducts_uninsulated_NG_DHW | [5 empty] | MA_MFH_pre_1975_Limited_insulation_roof_Somewhat_leaky_envelope_Full_insulated_wall_cavity_Single_pane_storm_windows
[6 empty] | MA_MFH_ASHP_Central_AC_Air_ducts_uninsulated_Heating_DHW_combo_NG | [5 empty] | MA_MFH_pre_1975_Limited_insulation_roof_Somewhat_leaky_envelope_Full_insulated_wall_cavity_Double_pane_lowE
[6 empty] | MA_MFH_ASHP_Central_AC_Air_ducts_uninsulated_HPWH | [5 empty] | MA_MFH_pre_1975_Limited_insulation_roof_Somewhat_leaky_envelope_Full_insulated_wall_cavity_Triple_pane_lowE
[6 empty] | MA_MFH_ASHP_Central_AC_Air_ducts_conditioned_uninsulated_Electric_resistance_DHW | [5 empty] | MA_MFH_pre_1975_Limited_insulation_roof_Somewhat_leaky_envelope_Full_insulated_wall_cavity_exterior_Single_pane
[6 empty] | MA_MFH_ASHP_Central_AC_Air_ducts_conditioned_uninsulated_NG_DHW | [5 empty] | MA_MFH_pre_1975_Limited_insulation_roof_Somewhat_leaky_envelope_Full_insulated_wall_cavity_exterior_Single_pane_storm_windows
[6 empty] | MA_MFH_ASHP_Central_AC_Air_ducts_conditioned_uninsulated_Heating_DHW_combo_NG | [5 empty] | MA_MFH_pre_1975_Limited_insulation_roof_Somewhat_leaky_envelope_Full_insulated_wall_cavity_exterior_Double_pane_lowE
[6 empty] | MA_MFH_ASHP_Central_AC_Air_ducts_conditioned_uninsulated_HPWH | [5 empty] | MA_MFH_pre_1975_Limited_insulation_roof_Somewhat_leaky_envelope_Full_insulated_wall_cavity_exterior_Triple_pane_lowE
[6 empty] | MA_MFH_ASHP_Central_AC_Hot_water_insulated_Electric_resistance_DHW | [5 empty] | MA_MFH_pre_1975_Limited_insulation_roof_Tight_envelope_HRV_Uninsulated_walls_Single_pane
[6 empty] | MA_MFH_ASHP_Central_AC_Hot_water_insulated_NG_DHW | [5 empty] | MA_MFH_pre_1975_Limited_insulation_roof_Tight_envelope_HRV_Uninsulated_walls_Single_pane_storm_windows
[6 empty] | MA_MFH_ASHP_Central_AC_Hot_water_insulated_Heating_DHW_combo_NG | [5 empty] | MA_MFH_pre_1975_Limited_insulation_roof_Tight_envelope_HRV_Uninsulated_walls_Double_pane_lowE
[6 empty] | MA_MFH_ASHP_Central_AC_Hot_water_insulated_HPWH | [5 empty] | MA_MFH_pre_1975_Limited_insulation_roof_Tight_envelope_HRV_Uninsulated_walls_Triple_pane_lowE
[6 empty] | MA_MFH_ASHP_Central_AC_Air_ducts_insulated_Electric_resistance_DHW | [5 empty] | MA_MFH_pre_1975_Limited_insulation_roof_Tight_envelope_HRV_Some_wall_insulation_Single_pane
[6 empty] | MA_MFH_ASHP_Central_AC_Air_ducts_insulated_NG_DHW | [5 empty] | MA_MFH_pre_1975_Limited_insulation_roof_Tight_envelope_HRV_Some_wall_insulation_Single_pane_storm_windows
[6 empty] | MA_MFH_ASHP_Central_AC_Air_ducts_insulated_Heating_DHW_combo_NG | [5 empty] | MA_MFH_pre_1975_Limited_insulation_roof_Tight_envelope_HRV_Some_wall_insulation_Double_pane_lowE
[6 empty] | MA_MFH_ASHP_Central_AC_Air_ducts_insulated_HPWH | [5 empty] | MA_MFH_pre_1975_Limited_insulation_roof_Tight_envelope_HRV_Some_wall_insulation_Triple_pane_lowE
[6 empty] | MA_MFH_ASHP_Natural_ventilation_Steam_Electric_resistance_DHW | [5 empty] | MA_MFH_pre_1975_Limited_insulation_roof_Tight_envelope_HRV_SIP_Single_pane
[6 empty] | MA_MFH_ASHP_Natural_ventilation_Steam_NG_DHW | [5 empty] | MA_MFH_pre_1975_Limited_insulation_roof_Tight_envelope_HRV_SIP_Single_pane_storm_windows
[6 empty] | MA_MFH_ASHP_Natural_ventilation_Steam_Heating_DHW_combo_NG | [5 empty] | MA_MFH_pre_1975_Limited_insulation_roof_Tight_envelope_HRV_SIP_Double_pane_lowE
[6 empty] | MA_MFH_ASHP_Natural_ventilation_Steam_HPWH | [5 empty] | MA_MFH_pre_1975_Limited_insulation_roof_Tight_envelope_HRV_SIP_Triple_pane_lowE
[6 empty] | MA_MFH_ASHP_Natural_ventilation_Hot_water_uninsulated_Electric_resistance_DHW | [5 empty] | MA_MFH_pre_1975_Limited_insulation_roof_Tight_envelope_HRV_Full_insulated_wall_cavity_Single_pane
[6 empty] | MA_MFH_ASHP_Natural_ventilation_Hot_water_uninsulated_NG_DHW | [5 empty] | MA_MFH_pre_1975_Limited_insulation_roof_Tight_envelope_HRV_Full_insulated_wall_cavity_Single_pane_storm_windows
[6 empty] | MA_MFH_ASHP_Natural_ventilation_Hot_water_uninsulated_Heating_DHW_combo_NG | [5 empty] | MA_MFH_pre_1975_Limited_insulation_roof_Tight_envelope_HRV_Full_insulated_wall_cavity_Double_pane_lowE
[6 empty] | MA_MFH_ASHP_Natural_ventilation_Hot_water_uninsulated_HPWH | [5 empty] | MA_MFH_pre_1975_Limited_insulation_roof_Tight_envelope_HRV_Full_insulated_wall_cavity_Triple_pane_lowE
[6 empty] | MA_MFH_ASHP_Natural_ventilation_Air_ducts_uninsulated_Electric_resistance_DHW | [5 empty] | MA_MFH_pre_1975_Limited_insulation_roof_Tight_envelope_HRV_Full_insulated_wall_cavity_exterior_Single_pane
[6 empty] | MA_MFH_ASHP_Natural_ventilation_Air_ducts_uninsulated_NG_DHW | [5 empty] | MA_MFH_pre_1975_Limited_insulation_roof_Tight_envelope_HRV_Full_insulated_wall_cavity_exterior_Single_pane_storm_windows
[6 empty] | MA_MFH_ASHP_Natural_ventilation_Air_ducts_uninsulated_Heating_DHW_combo_NG | [5 empty] | MA_MFH_pre_1975_Limited_insulation_roof_Tight_envelope_HRV_Full_insulated_wall_cavity_exterior_Double_pane_lowE
[6 empty] | MA_MFH_ASHP_Natural_ventilation_Air_ducts_uninsulated_HPWH | [5 empty] | MA_MFH_pre_1975_Limited_insulation_roof_Tight_envelope_HRV_Full_insulated_wall_cavity_exterior_Triple_pane_lowE
[6 empty] | MA_MFH_ASHP_Natural_ventilation_Air_ducts_conditioned_uninsulated_Electric_resistance_DHW | [5 empty] | MA_MFH_pre_1975_Insulation_roof_Leaky_envelope_Uninsulated_walls_Single_pane
[6 empty] | MA_MFH_ASHP_Natural_ventilation_Air_ducts_conditioned_uninsulated_NG_DHW | [5 empty] | MA_MFH_pre_1975_Insulation_roof_Leaky_envelope_Uninsulated_walls_Single_pane_storm_windows
[6 empty] | MA_MFH_ASHP_Natural_ventilation_Air_ducts_conditioned_uninsulated_Heating_DHW_combo_NG | [5 empty] | MA_MFH_pre_1975_Insulation_roof_Leaky_envelope_Uninsulated_walls_Double_pane_lowE
[6 empty] | MA_MFH_ASHP_Natural_ventilation_Air_ducts_conditioned_uninsulated_HPWH | [5 empty] | MA_MFH_pre_1975_Insulation_roof_Leaky_envelope_Uninsulated_walls_Triple_pane_lowE
[6 empty] | MA_MFH_ASHP_Natural_ventilation_Hot_water_insulated_Electric_resistance_DHW | [5 empty] | MA_MFH_pre_1975_Insulation_roof_Leaky_envelope_Some_wall_insulation_Single_pane
[6 empty] | MA_MFH_ASHP_Natural_ventilation_Hot_water_insulated_NG_DHW | [5 empty] | MA_MFH_pre_1975_Insulation_roof_Leaky_envelope_Some_wall_insulation_Single_pane_storm_windows
[6 empty] | MA_MFH_ASHP_Natural_ventilation_Hot_water_insulated_Heating_DHW_combo_NG | [5 empty] | MA_MFH_pre_1975_Insulation_roof_Leaky_envelope_Some_wall_insulation_Double_pane_lowE
[6 empty] | MA_MFH_ASHP_Natural_ventilation_Hot_water_insulated_HPWH | [5 empty] | MA_MFH_pre_1975_Insulation_roof_Leaky_envelope_Some_wall_insulation_Triple_pane_lowE
[6 empty] | MA_MFH_ASHP_Natural_ventilation_Air_ducts_insulated_Electric_resistance_DHW | [5 empty] | MA_MFH_pre_1975_Insulation_roof_Leaky_envelope_SIP_Single_pane
[6 empty] | MA_MFH_ASHP_Natural_ventilation_Air_ducts_insulated_NG_DHW | [5 empty] | MA_MFH_pre_1975_Insulation_roof_Leaky_envelope_SIP_Single_pane_storm_windows
[6 empty] | MA_MFH_ASHP_Natural_ventilation_Air_ducts_insulated_Heating_DHW_combo_NG | [5 empty] | MA_MFH_pre_1975_Insulation_roof_Leaky_envelope_SIP_Double_pane_lowE
[6 empty] | MA_MFH_ASHP_Natural_ventilation_Air_ducts_insulated_HPWH | [5 empty] | MA_MFH_pre_1975_Insulation_roof_Leaky_envelope_SIP_Triple_pane_lowE
[6 empty] | MA_MFH_ASHP_Window_ASHP_Steam_Electric_resistance_DHW | [5 empty] | MA_MFH_pre_1975_Insulation_roof_Leaky_envelope_Full_insulated_wall_cavity_Single_pane
[6 empty] | MA_MFH_ASHP_Window_ASHP_Steam_NG_DHW | [5 empty] | MA_MFH_pre_1975_Insulation_roof_Leaky_envelope_Full_insulated_wall_cavity_Single_pane_storm_windows
[6 empty] | MA_MFH_ASHP_Window_ASHP_Steam_Heating_DHW_combo_NG | [5 empty] | MA_MFH_pre_1975_Insulation_roof_Leaky_envelope_Full_insulated_wall_cavity_Double_pane_lowE
[6 empty] | MA_MFH_ASHP_Window_ASHP_Steam_HPWH | [5 empty] | MA_MFH_pre_1975_Insulation_roof_Leaky_envelope_Full_insulated_wall_cavity_Triple_pane_lowE
[6 empty] | MA_MFH_ASHP_Window_ASHP_Hot_water_uninsulated_Electric_resistance_DHW | [5 empty] | MA_MFH_pre_1975_Insulation_roof_Leaky_envelope_Full_insulated_wall_cavity_exterior_Single_pane
[6 empty] | MA_MFH_ASHP_Window_ASHP_Hot_water_uninsulated_NG_DHW | [5 empty] | MA_MFH_pre_1975_Insulation_roof_Leaky_envelope_Full_insulated_wall_cavity_exterior_Single_pane_storm_windows
[6 empty] | MA_MFH_ASHP_Window_ASHP_Hot_water_uninsulated_Heating_DHW_combo_NG | [5 empty] | MA_MFH_pre_1975_Insulation_roof_Leaky_envelope_Full_insulated_wall_cavity_exterior_Double_pane_lowE
[6 empty] | MA_MFH_ASHP_Window_ASHP_Hot_water_uninsulated_HPWH | [5 empty] | MA_MFH_pre_1975_Insulation_roof_Leaky_envelope_Full_insulated_wall_cavity_exterior_Triple_pane_lowE
[6 empty] | MA_MFH_ASHP_Window_ASHP_Air_ducts_uninsulated_Electric_resistance_DHW | [5 empty] | MA_MFH_pre_1975_Insulation_roof_Somewhat_leaky_envelope_Uninsulated_walls_Single_pane
[6 empty] | MA_MFH_ASHP_Window_ASHP_Air_ducts_uninsulated_NG_DHW | [5 empty] | MA_MFH_pre_1975_Insulation_roof_Somewhat_leaky_envelope_Uninsulated_walls_Single_pane_storm_windows
[6 empty] | MA_MFH_ASHP_Window_ASHP_Air_ducts_uninsulated_Heating_DHW_combo_NG | [5 empty] | MA_MFH_pre_1975_Insulation_roof_Somewhat_leaky_envelope_Uninsulated_walls_Double_pane_lowE
[6 empty] | MA_MFH_ASHP_Window_ASHP_Air_ducts_uninsulated_HPWH | [5 empty] | MA_MFH_pre_1975_Insulation_roof_Somewhat_leaky_envelope_Uninsulated_walls_Triple_pane_lowE
[6 empty] | MA_MFH_ASHP_Window_ASHP_Air_ducts_conditioned_uninsulated_Electric_resistance_DHW | [5 empty] | MA_MFH_pre_1975_Insulation_roof_Somewhat_leaky_envelope_Some_wall_insulation_Single_pane
[6 empty] | MA_MFH_ASHP_Window_ASHP_Air_ducts_conditioned_uninsulated_NG_DHW | [5 empty] | MA_MFH_pre_1975_Insulation_roof_Somewhat_leaky_envelope_Some_wall_insulation_Single_pane_storm_windows
[6 empty] | MA_MFH_ASHP_Window_ASHP_Air_ducts_conditioned_uninsulated_Heating_DHW_combo_NG | [5 empty] | MA_MFH_pre_1975_Insulation_roof_Somewhat_leaky_envelope_Some_wall_insulation_Double_pane_lowE
[6 empty] | MA_MFH_ASHP_Window_ASHP_Air_ducts_conditioned_uninsulated_HPWH | [5 empty] | MA_MFH_pre_1975_Insulation_roof_Somewhat_leaky_envelope_Some_wall_insulation_Triple_pane_lowE
[6 empty] | MA_MFH_ASHP_Window_ASHP_Hot_water_insulated_Electric_resistance_DHW | [5 empty] | MA_MFH_pre_1975_Insulation_roof_Somewhat_leaky_envelope_SIP_Single_pane
[6 empty] | MA_MFH_ASHP_Window_ASHP_Hot_water_insulated_NG_DHW | [5 empty] | MA_MFH_pre_1975_Insulation_roof_Somewhat_leaky_envelope_SIP_Single_pane_storm_windows
[6 empty] | MA_MFH_ASHP_Window_ASHP_Hot_water_insulated_Heating_DHW_combo_NG | [5 empty] | MA_MFH_pre_1975_Insulation_roof_Somewhat_leaky_envelope_SIP_Double_pane_lowE
[6 empty] | MA_MFH_ASHP_Window_ASHP_Hot_water_insulated_HPWH | [5 empty] | MA_MFH_pre_1975_Insulation_roof_Somewhat_leaky_envelope_SIP_Triple_pane_lowE
[6 empty] | MA_MFH_ASHP_Window_ASHP_Air_ducts_insulated_Electric_resistance_DHW | [5 empty] | MA_MFH_pre_1975_Insulation_roof_Somewhat_leaky_envelope_Full_insulated_wall_cavity_Single_pane
[6 empty] | MA_MFH_ASHP_Window_ASHP_Air_ducts_insulated_NG_DHW | [5 empty] | MA_MFH_pre_1975_Insulation_roof_Somewhat_leaky_envelope_Full_insulated_wall_cavity_Single_pane_storm_windows
[6 empty] | MA_MFH_ASHP_Window_ASHP_Air_ducts_insulated_Heating_DHW_combo_NG | [5 empty] | MA_MFH_pre_1975_Insulation_roof_Somewhat_leaky_envelope_Full_insulated_wall_cavity_Double_pane_lowE
[6 empty] | MA_MFH_ASHP_Window_ASHP_Air_ducts_insulated_HPWH | [5 empty] | MA_MFH_pre_1975_Insulation_roof_Somewhat_leaky_envelope_Full_insulated_wall_cavity_Triple_pane_lowE
[6 empty] | MA_MFH_ASHP_ASHP_Steam_Electric_resistance_DHW | [5 empty] | MA_MFH_pre_1975_Insulation_roof_Somewhat_leaky_envelope_Full_insulated_wall_cavity_exterior_Single_pane
[6 empty] | MA_MFH_ASHP_ASHP_Steam_NG_DHW | [5 empty] | MA_MFH_pre_1975_Insulation_roof_Somewhat_leaky_envelope_Full_insulated_wall_cavity_exterior_Single_pane_storm_windows
[6 empty] | MA_MFH_ASHP_ASHP_Steam_Heating_DHW_combo_NG | [5 empty] | MA_MFH_pre_1975_Insulation_roof_Somewhat_leaky_envelope_Full_insulated_wall_cavity_exterior_Double_pane_lowE
[6 empty] | MA_MFH_ASHP_ASHP_Steam_HPWH | [5 empty] | MA_MFH_pre_1975_Insulation_roof_Somewhat_leaky_envelope_Full_insulated_wall_cavity_exterior_Triple_pane_lowE
[6 empty] | MA_MFH_ASHP_ASHP_Hot_water_uninsulated_Electric_resistance_DHW | [5 empty] | MA_MFH_pre_1975_Insulation_roof_Tight_envelope_HRV_Uninsulated_walls_Single_pane
[6 empty] | MA_MFH_ASHP_ASHP_Hot_water_uninsulated_NG_DHW | [5 empty] | MA_MFH_pre_1975_Insulation_roof_Tight_envelope_HRV_Uninsulated_walls_Single_pane_storm_windows
[6 empty] | MA_MFH_ASHP_ASHP_Hot_water_uninsulated_Heating_DHW_combo_NG | [5 empty] | MA_MFH_pre_1975_Insulation_roof_Tight_envelope_HRV_Uninsulated_walls_Double_pane_lowE
[6 empty] | MA_MFH_ASHP_ASHP_Hot_water_uninsulated_HPWH | [5 empty] | MA_MFH_pre_1975_Insulation_roof_Tight_envelope_HRV_Uninsulated_walls_Triple_pane_lowE
[6 empty] | MA_MFH_ASHP_ASHP_Air_ducts_uninsulated_Electric_resistance_DHW | [5 empty] | MA_MFH_pre_1975_Insulation_roof_Tight_envelope_HRV_Some_wall_insulation_Single_pane
[6 empty] | MA_MFH_ASHP_ASHP_Air_ducts_uninsulated_NG_DHW | [5 empty] | MA_MFH_pre_1975_Insulation_roof_Tight_envelope_HRV_Some_wall_insulation_Single_pane_storm_windows
[6 empty] | MA_MFH_ASHP_ASHP_Air_ducts_uninsulated_Heating_DHW_combo_NG | [5 empty] | MA_MFH_pre_1975_Insulation_roof_Tight_envelope_HRV_Some_wall_insulation_Double_pane_lowE
[6 empty] | MA_MFH_ASHP_ASHP_Air_ducts_uninsulated_HPWH | [5 empty] | MA_MFH_pre_1975_Insulation_roof_Tight_envelope_HRV_Some_wall_insulation_Triple_pane_lowE
[6 empty] | MA_MFH_ASHP_ASHP_Air_ducts_conditioned_uninsulated_Electric_resistance_DHW | [5 empty] | MA_MFH_pre_1975_Insulation_roof_Tight_envelope_HRV_SIP_Single_pane
[6 empty] | MA_MFH_ASHP_ASHP_Air_ducts_conditioned_uninsulated_NG_DHW | [5 empty] | MA_MFH_pre_1975_Insulation_roof_Tight_envelope_HRV_SIP_Single_pane_storm_windows
[6 empty] | MA_MFH_ASHP_ASHP_Air_ducts_conditioned_uninsulated_Heating_DHW_combo_NG | [5 empty] | MA_MFH_pre_1975_Insulation_roof_Tight_envelope_HRV_SIP_Double_pane_lowE
[6 empty] | MA_MFH_ASHP_ASHP_Air_ducts_conditioned_uninsulated_HPWH | [5 empty] | MA_MFH_pre_1975_Insulation_roof_Tight_envelope_HRV_SIP_Triple_pane_lowE
[6 empty] | MA_MFH_ASHP_ASHP_Hot_water_insulated_Electric_resistance_DHW | [5 empty] | MA_MFH_pre_1975_Insulation_roof_Tight_envelope_HRV_Full_insulated_wall_cavity_Single_pane
[6 empty] | MA_MFH_ASHP_ASHP_Hot_water_insulated_NG_DHW | [5 empty] | MA_MFH_pre_1975_Insulation_roof_Tight_envelope_HRV_Full_insulated_wall_cavity_Single_pane_storm_windows
[6 empty] | MA_MFH_ASHP_ASHP_Hot_water_insulated_Heating_DHW_combo_NG | [5 empty] | MA_MFH_pre_1975_Insulation_roof_Tight_envelope_HRV_Full_insulated_wall_cavity_Double_pane_lowE
[6 empty] | MA_MFH_ASHP_ASHP_Hot_water_insulated_HPWH | [5 empty] | MA_MFH_pre_1975_Insulation_roof_Tight_envelope_HRV_Full_insulated_wall_cavity_Triple_pane_lowE
[6 empty] | MA_MFH_ASHP_ASHP_Air_ducts_insulated_Electric_resistance_DHW | [5 empty] | MA_MFH_pre_1975_Insulation_roof_Tight_envelope_HRV_Full_insulated_wall_cavity_exterior_Single_pane
[6 empty] | MA_MFH_ASHP_ASHP_Air_ducts_insulated_NG_DHW | [5 empty] | MA_MFH_pre_1975_Insulation_roof_Tight_envelope_HRV_Full_insulated_wall_cavity_exterior_Single_pane_storm_windows
[6 empty] | MA_MFH_ASHP_ASHP_Air_ducts_insulated_Heating_DHW_combo_NG | [5 empty] | MA_MFH_pre_1975_Insulation_roof_Tight_envelope_HRV_Full_insulated_wall_cavity_exterior_Double_pane_lowE
[6 empty] | MA_MFH_ASHP_ASHP_Air_ducts_insulated_HPWH | [5 empty] | MA_MFH_pre_1975_Insulation_roof_Tight_envelope_HRV_Full_insulated_wall_cavity_exterior_Triple_pane_lowE
[6 empty] | MA_MFH_ASHP_GSHP_Steam_Electric_resistance_DHW | [5 empty] | MA_MFH_pre_1975_Occupied_insulated_Leaky_envelope_Uninsulated_walls_Single_pane
[6 empty] | MA_MFH_ASHP_GSHP_Steam_NG_DHW | [5 empty] | MA_MFH_pre_1975_Occupied_insulated_Leaky_envelope_Uninsulated_walls_Single_pane_storm_windows
[6 empty] | MA_MFH_ASHP_GSHP_Steam_Heating_DHW_combo_NG | [5 empty] | MA_MFH_pre_1975_Occupied_insulated_Leaky_envelope_Uninsulated_walls_Double_pane_lowE
[6 empty] | MA_MFH_ASHP_GSHP_Steam_HPWH | [5 empty] | MA_MFH_pre_1975_Occupied_insulated_Leaky_envelope_Uninsulated_walls_Triple_pane_lowE
[6 empty] | MA_MFH_ASHP_GSHP_Hot_water_uninsulated_Electric_resistance_DHW | [5 empty] | MA_MFH_pre_1975_Occupied_insulated_Leaky_envelope_Some_wall_insulation_Single_pane
[6 empty] | MA_MFH_ASHP_GSHP_Hot_water_uninsulated_NG_DHW | [5 empty] | MA_MFH_pre_1975_Occupied_insulated_Leaky_envelope_Some_wall_insulation_Single_pane_storm_windows
[6 empty] | MA_MFH_ASHP_GSHP_Hot_water_uninsulated_Heating_DHW_combo_NG | [5 empty] | MA_MFH_pre_1975_Occupied_insulated_Leaky_envelope_Some_wall_insulation_Double_pane_lowE
[6 empty] | MA_MFH_ASHP_GSHP_Hot_water_uninsulated_HPWH | [5 empty] | MA_MFH_pre_1975_Occupied_insulated_Leaky_envelope_Some_wall_insulation_Triple_pane_lowE
[6 empty] | MA_MFH_ASHP_GSHP_Air_ducts_uninsulated_Electric_resistance_DHW | [5 empty] | MA_MFH_pre_1975_Occupied_insulated_Leaky_envelope_SIP_Single_pane
[6 empty] | MA_MFH_ASHP_GSHP_Air_ducts_uninsulated_NG_DHW | [5 empty] | MA_MFH_pre_1975_Occupied_insulated_Leaky_envelope_SIP_Single_pane_storm_windows
[6 empty] | MA_MFH_ASHP_GSHP_Air_ducts_uninsulated_Heating_DHW_combo_NG | [5 empty] | MA_MFH_pre_1975_Occupied_insulated_Leaky_envelope_SIP_Double_pane_lowE
[6 empty] | MA_MFH_ASHP_GSHP_Air_ducts_uninsulated_HPWH | [5 empty] | MA_MFH_pre_1975_Occupied_insulated_Leaky_envelope_SIP_Triple_pane_lowE
[6 empty] | MA_MFH_ASHP_GSHP_Air_ducts_conditioned_uninsulated_Electric_resistance_DHW | [5 empty] | MA_MFH_pre_1975_Occupied_insulated_Leaky_envelope_Full_insulated_wall_cavity_Single_pane
[6 empty] | MA_MFH_ASHP_GSHP_Air_ducts_conditioned_uninsulated_NG_DHW | [5 empty] | MA_MFH_pre_1975_Occupied_insulated_Leaky_envelope_Full_insulated_wall_cavity_Single_pane_storm_windows
[6 empty] | MA_MFH_ASHP_GSHP_Air_ducts_conditioned_uninsulated_Heating_DHW_combo_NG | [5 empty] | MA_MFH_pre_1975_Occupied_insulated_Leaky_envelope_Full_insulated_wall_cavity_Double_pane_lowE
[6 empty] | MA_MFH_ASHP_GSHP_Air_ducts_conditioned_uninsulated_HPWH | [5 empty] | MA_MFH_pre_1975_Occupied_insulated_Leaky_envelope_Full_insulated_wall_cavity_Triple_pane_lowE
[6 empty] | MA_MFH_ASHP_GSHP_Hot_water_insulated_Electric_resistance_DHW | [5 empty] | MA_MFH_pre_1975_Occupied_insulated_Leaky_envelope_Full_insulated_wall_cavity_exterior_Single_pane
[6 empty] | MA_MFH_ASHP_GSHP_Hot_water_insulated_NG_DHW | [5 empty] | MA_MFH_pre_1975_Occupied_insulated_Leaky_envelope_Full_insulated_wall_cavity_exterior_Single_pane_storm_windows
[6 empty] | MA_MFH_ASHP_GSHP_Hot_water_insulated_Heating_DHW_combo_NG | [5 empty] | MA_MFH_pre_1975_Occupied_insulated_Leaky_envelope_Full_insulated_wall_cavity_exterior_Double_pane_lowE
[6 empty] | MA_MFH_ASHP_GSHP_Hot_water_insulated_HPWH | [5 empty] | MA_MFH_pre_1975_Occupied_insulated_Leaky_envelope_Full_insulated_wall_cavity_exterior_Triple_pane_lowE
[6 empty] | MA_MFH_ASHP_GSHP_Air_ducts_insulated_Electric_resistance_DHW | [5 empty] | MA_MFH_pre_1975_Occupied_insulated_Somewhat_leaky_envelope_Uninsulated_walls_Single_pane
[6 empty] | MA_MFH_ASHP_GSHP_Air_ducts_insulated_NG_DHW | [5 empty] | MA_MFH_pre_1975_Occupied_insulated_Somewhat_leaky_envelope_Uninsulated_walls_Single_pane_storm_windows
[6 empty] | MA_MFH_ASHP_GSHP_Air_ducts_insulated_Heating_DHW_combo_NG | [5 empty] | MA_MFH_pre_1975_Occupied_insulated_Somewhat_leaky_envelope_Uninsulated_walls_Double_pane_lowE
[6 empty] | MA_MFH_ASHP_GSHP_Air_ducts_insulated_HPWH | [5 empty] | MA_MFH_pre_1975_Occupied_insulated_Somewhat_leaky_envelope_Uninsulated_walls_Triple_pane_lowE
[6 empty] | MA_MFH_GSHP_AC_window_Steam_Electric_resistance_DHW | [5 empty] | MA_MFH_pre_1975_Occupied_insulated_Somewhat_leaky_envelope_Some_wall_insulation_Single_pane
[6 empty] | MA_MFH_GSHP_AC_window_Steam_NG_DHW | [5 empty] | MA_MFH_pre_1975_Occupied_insulated_Somewhat_leaky_envelope_Some_wall_insulation_Single_pane_storm_windows
[6 empty] | MA_MFH_GSHP_AC_window_Steam_Heating_DHW_combo_NG | [5 empty] | MA_MFH_pre_1975_Occupied_insulated_Somewhat_leaky_envelope_Some_wall_insulation_Double_pane_lowE
[6 empty] | MA_MFH_GSHP_AC_window_Steam_HPWH | [5 empty] | MA_MFH_pre_1975_Occupied_insulated_Somewhat_leaky_envelope_Some_wall_insulation_Triple_pane_lowE
[6 empty] | MA_MFH_GSHP_AC_window_Hot_water_uninsulated_Electric_resistance_DHW | [5 empty] | MA_MFH_pre_1975_Occupied_insulated_Somewhat_leaky_envelope_SIP_Single_pane
[6 empty] | MA_MFH_GSHP_AC_window_Hot_water_uninsulated_NG_DHW | [5 empty] | MA_MFH_pre_1975_Occupied_insulated_Somewhat_leaky_envelope_SIP_Single_pane_storm_windows
[6 empty] | MA_MFH_GSHP_AC_window_Hot_water_uninsulated_Heating_DHW_combo_NG | [5 empty] | MA_MFH_pre_1975_Occupied_insulated_Somewhat_leaky_envelope_SIP_Double_pane_lowE
[6 empty] | MA_MFH_GSHP_AC_window_Hot_water_uninsulated_HPWH | [5 empty] | MA_MFH_pre_1975_Occupied_insulated_Somewhat_leaky_envelope_SIP_Triple_pane_lowE
[6 empty] | MA_MFH_GSHP_AC_window_Air_ducts_uninsulated_Electric_resistance_DHW | [5 empty] | MA_MFH_pre_1975_Occupied_insulated_Somewhat_leaky_envelope_Full_insulated_wall_cavity_Single_pane
[6 empty] | MA_MFH_GSHP_AC_window_Air_ducts_uninsulated_NG_DHW | [5 empty] | MA_MFH_pre_1975_Occupied_insulated_Somewhat_leaky_envelope_Full_insulated_wall_cavity_Single_pane_storm_windows
[6 empty] | MA_MFH_GSHP_AC_window_Air_ducts_uninsulated_Heating_DHW_combo_NG | [5 empty] | MA_MFH_pre_1975_Occupied_insulated_Somewhat_leaky_envelope_Full_insulated_wall_cavity_Double_pane_lowE
[6 empty] | MA_MFH_GSHP_AC_window_Air_ducts_uninsulated_HPWH | [5 empty] | MA_MFH_pre_1975_Occupied_insulated_Somewhat_leaky_envelope_Full_insulated_wall_cavity_Triple_pane_lowE
[6 empty] | MA_MFH_GSHP_AC_window_Air_ducts_conditioned_uninsulated_Electric_resistance_DHW | [5 empty] | MA_MFH_pre_1975_Occupied_insulated_Somewhat_leaky_envelope_Full_insulated_wall_cavity_exterior_Single_pane
[6 empty] | MA_MFH_GSHP_AC_window_Air_ducts_conditioned_uninsulated_NG_DHW | [5 empty] | MA_MFH_pre_1975_Occupied_insulated_Somewhat_leaky_envelope_Full_insulated_wall_cavity_exterior_Single_pane_storm_windows
[6 empty] | MA_MFH_GSHP_AC_window_Air_ducts_conditioned_uninsulated_Heating_DHW_combo_NG | [5 empty] | MA_MFH_pre_1975_Occupied_insulated_Somewhat_leaky_envelope_Full_insulated_wall_cavity_exterior_Double_pane_lowE
[6 empty] | MA_MFH_GSHP_AC_window_Air_ducts_conditioned_uninsulated_HPWH | [5 empty] | MA_MFH_pre_1975_Occupied_insulated_Somewhat_leaky_envelope_Full_insulated_wall_cavity_exterior_Triple_pane_lowE
[6 empty] | MA_MFH_GSHP_AC_window_Hot_water_insulated_Electric_resistance_DHW | [5 empty] | MA_MFH_pre_1975_Occupied_insulated_Tight_envelope_HRV_Uninsulated_walls_Single_pane
[6 empty] | MA_MFH_GSHP_AC_window_Hot_water_insulated_NG_DHW | [5 empty] | MA_MFH_pre_1975_Occupied_insulated_Tight_envelope_HRV_Uninsulated_walls_Single_pane_storm_windows
[6 empty] | MA_MFH_GSHP_AC_window_Hot_water_insulated_Heating_DHW_combo_NG | [5 empty] | MA_MFH_pre_1975_Occupied_insulated_Tight_envelope_HRV_Uninsulated_walls_Double_pane_lowE
[6 empty] | MA_MFH_GSHP_AC_window_Hot_water_insulated_HPWH | [5 empty] | MA_MFH_pre_1975_Occupied_insulated_Tight_envelope_HRV_Uninsulated_walls_Triple_pane_lowE
[6 empty] | MA_MFH_GSHP_AC_window_Air_ducts_insulated_Electric_resistance_DHW | [5 empty] | MA_MFH_pre_1975_Occupied_insulated_Tight_envelope_HRV_Some_wall_insulation_Single_pane
[6 empty] | MA_MFH_GSHP_AC_window_Air_ducts_insulated_NG_DHW | [5 empty] | MA_MFH_pre_1975_Occupied_insulated_Tight_envelope_HRV_Some_wall_insulation_Single_pane_storm_windows
[6 empty] | MA_MFH_GSHP_AC_window_Air_ducts_insulated_Heating_DHW_combo_NG | [5 empty] | MA_MFH_pre_1975_Occupied_insulated_Tight_envelope_HRV_Some_wall_insulation_Double_pane_lowE
[6 empty] | MA_MFH_GSHP_AC_window_Air_ducts_insulated_HPWH | [5 empty] | MA_MFH_pre_1975_Occupied_insulated_Tight_envelope_HRV_Some_wall_insulation_Triple_pane_lowE
[6 empty] | MA_MFH_GSHP_Central_AC_Steam_Electric_resistance_DHW | [5 empty] | MA_MFH_pre_1975_Occupied_insulated_Tight_envelope_HRV_SIP_Single_pane
[6 empty] | MA_MFH_GSHP_Central_AC_Steam_NG_DHW | [5 empty] | MA_MFH_pre_1975_Occupied_insulated_Tight_envelope_HRV_SIP_Single_pane_storm_windows
[6 empty] | MA_MFH_GSHP_Central_AC_Steam_Heating_DHW_combo_NG | [5 empty] | MA_MFH_pre_1975_Occupied_insulated_Tight_envelope_HRV_SIP_Double_pane_lowE
[6 empty] | MA_MFH_GSHP_Central_AC_Steam_HPWH | [5 empty] | MA_MFH_pre_1975_Occupied_insulated_Tight_envelope_HRV_SIP_Triple_pane_lowE
[6 empty] | MA_MFH_GSHP_Central_AC_Hot_water_uninsulated_Electric_resistance_DHW | [5 empty] | MA_MFH_pre_1975_Occupied_insulated_Tight_envelope_HRV_Full_insulated_wall_cavity_Single_pane
[6 empty] | MA_MFH_GSHP_Central_AC_Hot_water_uninsulated_NG_DHW | [5 empty] | MA_MFH_pre_1975_Occupied_insulated_Tight_envelope_HRV_Full_insulated_wall_cavity_Single_pane_storm_windows
[6 empty] | MA_MFH_GSHP_Central_AC_Hot_water_uninsulated_Heating_DHW_combo_NG | [5 empty] | MA_MFH_pre_1975_Occupied_insulated_Tight_envelope_HRV_Full_insulated_wall_cavity_Double_pane_lowE
[6 empty] | MA_MFH_GSHP_Central_AC_Hot_water_uninsulated_HPWH | [5 empty] | MA_MFH_pre_1975_Occupied_insulated_Tight_envelope_HRV_Full_insulated_wall_cavity_Triple_pane_lowE
[6 empty] | MA_MFH_GSHP_Central_AC_Air_ducts_uninsulated_Electric_resistance_DHW | [5 empty] | MA_MFH_pre_1975_Occupied_insulated_Tight_envelope_HRV_Full_insulated_wall_cavity_exterior_Single_pane
[6 empty] | MA_MFH_GSHP_Central_AC_Air_ducts_uninsulated_NG_DHW | [5 empty] | MA_MFH_pre_1975_Occupied_insulated_Tight_envelope_HRV_Full_insulated_wall_cavity_exterior_Single_pane_storm_windows
[6 empty] | MA_MFH_GSHP_Central_AC_Air_ducts_uninsulated_Heating_DHW_combo_NG | [5 empty] | MA_MFH_pre_1975_Occupied_insulated_Tight_envelope_HRV_Full_insulated_wall_cavity_exterior_Double_pane_lowE
[6 empty] | MA_MFH_GSHP_Central_AC_Air_ducts_uninsulated_HPWH | [5 empty] | MA_MFH_pre_1975_Occupied_insulated_Tight_envelope_HRV_Full_insulated_wall_cavity_exterior_Triple_pane_lowE
[6 empty] | MA_MFH_GSHP_Central_AC_Air_ducts_conditioned_uninsulated_Electric_resistance_DHW | [5 empty] | MA_MFH_pre_1975_Unoccupied_high_insulated_floor_Leaky_envelope_Uninsulated_walls_Single_pane
[6 empty] | MA_MFH_GSHP_Central_AC_Air_ducts_conditioned_uninsulated_NG_DHW | [5 empty] | MA_MFH_pre_1975_Unoccupied_high_insulated_floor_Leaky_envelope_Uninsulated_walls_Single_pane_storm_windows
[6 empty] | MA_MFH_GSHP_Central_AC_Air_ducts_conditioned_uninsulated_Heating_DHW_combo_NG | [5 empty] | MA_MFH_pre_1975_Unoccupied_high_insulated_floor_Leaky_envelope_Uninsulated_walls_Double_pane_lowE
[6 empty] | MA_MFH_GSHP_Central_AC_Air_ducts_conditioned_uninsulated_HPWH | [5 empty] | MA_MFH_pre_1975_Unoccupied_high_insulated_floor_Leaky_envelope_Uninsulated_walls_Triple_pane_lowE
[6 empty] | MA_MFH_GSHP_Central_AC_Hot_water_insulated_Electric_resistance_DHW | [5 empty] | MA_MFH_pre_1975_Unoccupied_high_insulated_floor_Leaky_envelope_Some_wall_insulation_Single_pane
[6 empty] | MA_MFH_GSHP_Central_AC_Hot_water_insulated_NG_DHW | [5 empty] | MA_MFH_pre_1975_Unoccupied_high_insulated_floor_Leaky_envelope_Some_wall_insulation_Single_pane_storm_windows
[6 empty] | MA_MFH_GSHP_Central_AC_Hot_water_insulated_Heating_DHW_combo_NG | [5 empty] | MA_MFH_pre_1975_Unoccupied_high_insulated_floor_Leaky_envelope_Some_wall_insulation_Double_pane_lowE
[6 empty] | MA_MFH_GSHP_Central_AC_Hot_water_insulated_HPWH | [5 empty] | MA_MFH_pre_1975_Unoccupied_high_insulated_floor_Leaky_envelope_Some_wall_insulation_Triple_pane_lowE
[6 empty] | MA_MFH_GSHP_Central_AC_Air_ducts_insulated_Electric_resistance_DHW | [5 empty] | MA_MFH_pre_1975_Unoccupied_high_insulated_floor_Leaky_envelope_SIP_Single_pane
[6 empty] | MA_MFH_GSHP_Central_AC_Air_ducts_insulated_NG_DHW | [5 empty] | MA_MFH_pre_1975_Unoccupied_high_insulated_floor_Leaky_envelope_SIP_Single_pane_storm_windows
[6 empty] | MA_MFH_GSHP_Central_AC_Air_ducts_insulated_Heating_DHW_combo_NG | [5 empty] | MA_MFH_pre_1975_Unoccupied_high_insulated_floor_Leaky_envelope_SIP_Double_pane_lowE
[6 empty] | MA_MFH_GSHP_Central_AC_Air_ducts_insulated_HPWH | [5 empty] | MA_MFH_pre_1975_Unoccupied_high_insulated_floor_Leaky_envelope_SIP_Triple_pane_lowE
[6 empty] | MA_MFH_GSHP_Natural_ventilation_Steam_Electric_resistance_DHW | [5 empty] | MA_MFH_pre_1975_Unoccupied_high_insulated_floor_Leaky_envelope_Full_insulated_wall_cavity_Single_pane
[6 empty] | MA_MFH_GSHP_Natural_ventilation_Steam_NG_DHW | [5 empty] | MA_MFH_pre_1975_Unoccupied_high_insulated_floor_Leaky_envelope_Full_insulated_wall_cavity_Single_pane_storm_windows
[6 empty] | MA_MFH_GSHP_Natural_ventilation_Steam_Heating_DHW_combo_NG | [5 empty] | MA_MFH_pre_1975_Unoccupied_high_insulated_floor_Leaky_envelope_Full_insulated_wall_cavity_Double_pane_lowE
[6 empty] | MA_MFH_GSHP_Natural_ventilation_Steam_HPWH | [5 empty] | MA_MFH_pre_1975_Unoccupied_high_insulated_floor_Leaky_envelope_Full_insulated_wall_cavity_Triple_pane_lowE
[6 empty] | MA_MFH_GSHP_Natural_ventilation_Hot_water_uninsulated_Electric_resistance_DHW | [5 empty] | MA_MFH_pre_1975_Unoccupied_high_insulated_floor_Leaky_envelope_Full_insulated_wall_cavity_exterior_Single_pane
[6 empty] | MA_MFH_GSHP_Natural_ventilation_Hot_water_uninsulated_NG_DHW | [5 empty] | MA_MFH_pre_1975_Unoccupied_high_insulated_floor_Leaky_envelope_Full_insulated_wall_cavity_exterior_Single_pane_storm_windows
[6 empty] | MA_MFH_GSHP_Natural_ventilation_Hot_water_uninsulated_Heating_DHW_combo_NG | [5 empty] | MA_MFH_pre_1975_Unoccupied_high_insulated_floor_Leaky_envelope_Full_insulated_wall_cavity_exterior_Double_pane_lowE
[6 empty] | MA_MFH_GSHP_Natural_ventilation_Hot_water_uninsulated_HPWH | [5 empty] | MA_MFH_pre_1975_Unoccupied_high_insulated_floor_Leaky_envelope_Full_insulated_wall_cavity_exterior_Triple_pane_lowE
[6 empty] | MA_MFH_GSHP_Natural_ventilation_Air_ducts_uninsulated_Electric_resistance_DHW | [5 empty] | MA_MFH_pre_1975_Unoccupied_high_insulated_floor_Somewhat_leaky_envelope_Uninsulated_walls_Single_pane
[6 empty] | MA_MFH_GSHP_Natural_ventilation_Air_ducts_uninsulated_NG_DHW | [5 empty] | MA_MFH_pre_1975_Unoccupied_high_insulated_floor_Somewhat_leaky_envelope_Uninsulated_walls_Single_pane_storm_windows
[6 empty] | MA_MFH_GSHP_Natural_ventilation_Air_ducts_uninsulated_Heating_DHW_combo_NG | [5 empty] | MA_MFH_pre_1975_Unoccupied_high_insulated_floor_Somewhat_leaky_envelope_Uninsulated_walls_Double_pane_lowE
[6 empty] | MA_MFH_GSHP_Natural_ventilation_Air_ducts_uninsulated_HPWH | [5 empty] | MA_MFH_pre_1975_Unoccupied_high_insulated_floor_Somewhat_leaky_envelope_Uninsulated_walls_Triple_pane_lowE
[6 empty] | MA_MFH_GSHP_Natural_ventilation_Air_ducts_conditioned_uninsulated_Electric_resistance_DHW | [5 empty] | MA_MFH_pre_1975_Unoccupied_high_insulated_floor_Somewhat_leaky_envelope_Some_wall_insulation_Single_pane
[6 empty] | MA_MFH_GSHP_Natural_ventilation_Air_ducts_conditioned_uninsulated_NG_DHW | [5 empty] | MA_MFH_pre_1975_Unoccupied_high_insulated_floor_Somewhat_leaky_envelope_Some_wall_insulation_Single_pane_storm_windows
[6 empty] | MA_MFH_GSHP_Natural_ventilation_Air_ducts_conditioned_uninsulated_Heating_DHW_combo_NG | [5 empty] | MA_MFH_pre_1975_Unoccupied_high_insulated_floor_Somewhat_leaky_envelope_Some_wall_insulation_Double_pane_lowE
[6 empty] | MA_MFH_GSHP_Natural_ventilation_Air_ducts_conditioned_uninsulated_HPWH | [5 empty] | MA_MFH_pre_1975_Unoccupied_high_insulated_floor_Somewhat_leaky_envelope_Some_wall_insulation_Triple_pane_lowE
[6 empty] | MA_MFH_GSHP_Natural_ventilation_Hot_water_insulated_Electric_resistance_DHW | [5 empty] | MA_MFH_pre_1975_Unoccupied_high_insulated_floor_Somewhat_leaky_envelope_SIP_Single_pane
[6 empty] | MA_MFH_GSHP_Natural_ventilation_Hot_water_insulated_NG_DHW | [5 empty] | MA_MFH_pre_1975_Unoccupied_high_insulated_floor_Somewhat_leaky_envelope_SIP_Single_pane_storm_windows
[6 empty] | MA_MFH_GSHP_Natural_ventilation_Hot_water_insulated_Heating_DHW_combo_NG | [5 empty] | MA_MFH_pre_1975_Unoccupied_high_insulated_floor_Somewhat_leaky_envelope_SIP_Double_pane_lowE
[6 empty] | MA_MFH_GSHP_Natural_ventilation_Hot_water_insulated_HPWH | [5 empty] | MA_MFH_pre_1975_Unoccupied_high_insulated_floor_Somewhat_leaky_envelope_SIP_Triple_pane_lowE
[6 empty] | MA_MFH_GSHP_Natural_ventilation_Air_ducts_insulated_Electric_resistance_DHW | [5 empty] | MA_MFH_pre_1975_Unoccupied_high_insulated_floor_Somewhat_leaky_envelope_Full_insulated_wall_cavity_Single_pane
[6 empty] | MA_MFH_GSHP_Natural_ventilation_Air_ducts_insulated_NG_DHW | [5 empty] | MA_MFH_pre_1975_Unoccupied_high_insulated_floor_Somewhat_leaky_envelope_Full_insulated_wall_cavity_Single_pane_storm_windows
[6 empty] | MA_MFH_GSHP_Natural_ventilation_Air_ducts_insulated_Heating_DHW_combo_NG | [5 empty] | MA_MFH_pre_1975_Unoccupied_high_insulated_floor_Somewhat_leaky_envelope_Full_insulated_wall_cavity_Double_pane_lowE
[6 empty] | MA_MFH_GSHP_Natural_ventilation_Air_ducts_insulated_HPWH | [5 empty] | MA_MFH_pre_1975_Unoccupied_high_insulated_floor_Somewhat_leaky_envelope_Full_insulated_wall_cavity_Triple_pane_lowE
[6 empty] | MA_MFH_GSHP_Window_ASHP_Steam_Electric_resistance_DHW | [5 empty] | MA_MFH_pre_1975_Unoccupied_high_insulated_floor_Somewhat_leaky_envelope_Full_insulated_wall_cavity_exterior_Single_pane
[6 empty] | MA_MFH_GSHP_Window_ASHP_Steam_NG_DHW | [5 empty] | MA_MFH_pre_1975_Unoccupied_high_insulated_floor_Somewhat_leaky_envelope_Full_insulated_wall_cavity_exterior_Single_pane_storm_windows
[6 empty] | MA_MFH_GSHP_Window_ASHP_Steam_Heating_DHW_combo_NG | [5 empty] | MA_MFH_pre_1975_Unoccupied_high_insulated_floor_Somewhat_leaky_envelope_Full_insulated_wall_cavity_exterior_Double_pane_lowE
[6 empty] | MA_MFH_GSHP_Window_ASHP_Steam_HPWH | [5 empty] | MA_MFH_pre_1975_Unoccupied_high_insulated_floor_Somewhat_leaky_envelope_Full_insulated_wall_cavity_exterior_Triple_pane_lowE
[6 empty] | MA_MFH_GSHP_Window_ASHP_Hot_water_uninsulated_Electric_resistance_DHW | [5 empty] | MA_MFH_pre_1975_Unoccupied_high_insulated_floor_Tight_envelope_HRV_Uninsulated_walls_Single_pane
[6 empty] | MA_MFH_GSHP_Window_ASHP_Hot_water_uninsulated_NG_DHW | [5 empty] | MA_MFH_pre_1975_Unoccupied_high_insulated_floor_Tight_envelope_HRV_Uninsulated_walls_Single_pane_storm_windows
[6 empty] | MA_MFH_GSHP_Window_ASHP_Hot_water_uninsulated_Heating_DHW_combo_NG | [5 empty] | MA_MFH_pre_1975_Unoccupied_high_insulated_floor_Tight_envelope_HRV_Uninsulated_walls_Double_pane_lowE
[6 empty] | MA_MFH_GSHP_Window_ASHP_Hot_water_uninsulated_HPWH | [5 empty] | MA_MFH_pre_1975_Unoccupied_high_insulated_floor_Tight_envelope_HRV_Uninsulated_walls_Triple_pane_lowE
[6 empty] | MA_MFH_GSHP_Window_ASHP_Air_ducts_uninsulated_Electric_resistance_DHW | [5 empty] | MA_MFH_pre_1975_Unoccupied_high_insulated_floor_Tight_envelope_HRV_Some_wall_insulation_Single_pane
[6 empty] | MA_MFH_GSHP_Window_ASHP_Air_ducts_uninsulated_NG_DHW | [5 empty] | MA_MFH_pre_1975_Unoccupied_high_insulated_floor_Tight_envelope_HRV_Some_wall_insulation_Single_pane_storm_windows
[6 empty] | MA_MFH_GSHP_Window_ASHP_Air_ducts_uninsulated_Heating_DHW_combo_NG | [5 empty] | MA_MFH_pre_1975_Unoccupied_high_insulated_floor_Tight_envelope_HRV_Some_wall_insulation_Double_pane_lowE
[6 empty] | MA_MFH_GSHP_Window_ASHP_Air_ducts_uninsulated_HPWH | [5 empty] | MA_MFH_pre_1975_Unoccupied_high_insulated_floor_Tight_envelope_HRV_Some_wall_insulation_Triple_pane_lowE
[6 empty] | MA_MFH_GSHP_Window_ASHP_Air_ducts_conditioned_uninsulated_Electric_resistance_DHW | [5 empty] | MA_MFH_pre_1975_Unoccupied_high_insulated_floor_Tight_envelope_HRV_SIP_Single_pane
[6 empty] | MA_MFH_GSHP_Window_ASHP_Air_ducts_conditioned_uninsulated_NG_DHW | [5 empty] | MA_MFH_pre_1975_Unoccupied_high_insulated_floor_Tight_envelope_HRV_SIP_Single_pane_storm_windows
[6 empty] | MA_MFH_GSHP_Window_ASHP_Air_ducts_conditioned_uninsulated_Heating_DHW_combo_NG | [5 empty] | MA_MFH_pre_1975_Unoccupied_high_insulated_floor_Tight_envelope_HRV_SIP_Double_pane_lowE
[6 empty] | MA_MFH_GSHP_Window_ASHP_Air_ducts_conditioned_uninsulated_HPWH | [5 empty] | MA_MFH_pre_1975_Unoccupied_high_insulated_floor_Tight_envelope_HRV_SIP_Triple_pane_lowE
[6 empty] | MA_MFH_GSHP_Window_ASHP_Hot_water_insulated_Electric_resistance_DHW | [5 empty] | MA_MFH_pre_1975_Unoccupied_high_insulated_floor_Tight_envelope_HRV_Full_insulated_wall_cavity_Single_pane
[6 empty] | MA_MFH_GSHP_Window_ASHP_Hot_water_insulated_NG_DHW | [5 empty] | MA_MFH_pre_1975_Unoccupied_high_insulated_floor_Tight_envelope_HRV_Full_insulated_wall_cavity_Single_pane_storm_windows
[6 empty] | MA_MFH_GSHP_Window_ASHP_Hot_water_insulated_Heating_DHW_combo_NG | [5 empty] | MA_MFH_pre_1975_Unoccupied_high_insulated_floor_Tight_envelope_HRV_Full_insulated_wall_cavity_Double_pane_lowE
[6 empty] | MA_MFH_GSHP_Window_ASHP_Hot_water_insulated_HPWH | [5 empty] | MA_MFH_pre_1975_Unoccupied_high_insulated_floor_Tight_envelope_HRV_Full_insulated_wall_cavity_Triple_pane_lowE
[6 empty] | MA_MFH_GSHP_Window_ASHP_Air_ducts_insulated_Electric_resistance_DHW | [5 empty] | MA_MFH_pre_1975_Unoccupied_high_insulated_floor_Tight_envelope_HRV_Full_insulated_wall_cavity_exterior_Single_pane
[6 empty] | MA_MFH_GSHP_Window_ASHP_Air_ducts_insulated_NG_DHW | [5 empty] | MA_MFH_pre_1975_Unoccupied_high_insulated_floor_Tight_envelope_HRV_Full_insulated_wall_cavity_exterior_Single_pane_storm_windows
[6 empty] | MA_MFH_GSHP_Window_ASHP_Air_ducts_insulated_Heating_DHW_combo_NG | [5 empty] | MA_MFH_pre_1975_Unoccupied_high_insulated_floor_Tight_envelope_HRV_Full_insulated_wall_cavity_exterior_Double_pane_lowE
[6 empty] | MA_MFH_GSHP_Window_ASHP_Air_ducts_insulated_HPWH | [5 empty] | MA_MFH_pre_1975_Unoccupied_high_insulated_floor_Tight_envelope_HRV_Full_insulated_wall_cavity_exterior_Triple_pane_lowE
[6 empty] | MA_MFH_GSHP_ASHP_Steam_Electric_resistance_DHW | [5 empty] | MA_MFH_btw_1975_2003_Occupied_uninsulated_Leaky_envelope_Uninsulated_walls_Single_pane
[6 empty] | MA_MFH_GSHP_ASHP_Steam_NG_DHW | [5 empty] | MA_MFH_btw_1975_2003_Occupied_uninsulated_Leaky_envelope_Uninsulated_walls_Single_pane_storm_windows
[6 empty] | MA_MFH_GSHP_ASHP_Steam_Heating_DHW_combo_NG | [5 empty] | MA_MFH_btw_1975_2003_Occupied_uninsulated_Leaky_envelope_Uninsulated_walls_Double_pane_lowE
[6 empty] | MA_MFH_GSHP_ASHP_Steam_HPWH | [5 empty] | MA_MFH_btw_1975_2003_Occupied_uninsulated_Leaky_envelope_Uninsulated_walls_Triple_pane_lowE
[6 empty] | MA_MFH_GSHP_ASHP_Hot_water_uninsulated_Electric_resistance_DHW | [5 empty] | MA_MFH_btw_1975_2003_Occupied_uninsulated_Leaky_envelope_Some_wall_insulation_Single_pane
[6 empty] | MA_MFH_GSHP_ASHP_Hot_water_uninsulated_NG_DHW | [5 empty] | MA_MFH_btw_1975_2003_Occupied_uninsulated_Leaky_envelope_Some_wall_insulation_Single_pane_storm_windows
[6 empty] | MA_MFH_GSHP_ASHP_Hot_water_uninsulated_Heating_DHW_combo_NG | [5 empty] | MA_MFH_btw_1975_2003_Occupied_uninsulated_Leaky_envelope_Some_wall_insulation_Double_pane_lowE
[6 empty] | MA_MFH_GSHP_ASHP_Hot_water_uninsulated_HPWH | [5 empty] | MA_MFH_btw_1975_2003_Occupied_uninsulated_Leaky_envelope_Some_wall_insulation_Triple_pane_lowE
[6 empty] | MA_MFH_GSHP_ASHP_Air_ducts_uninsulated_Electric_resistance_DHW | [5 empty] | MA_MFH_btw_1975_2003_Occupied_uninsulated_Leaky_envelope_SIP_Single_pane
[6 empty] | MA_MFH_GSHP_ASHP_Air_ducts_uninsulated_NG_DHW | [5 empty] | MA_MFH_btw_1975_2003_Occupied_uninsulated_Leaky_envelope_SIP_Single_pane_storm_windows
[6 empty] | MA_MFH_GSHP_ASHP_Air_ducts_uninsulated_Heating_DHW_combo_NG | [5 empty] | MA_MFH_btw_1975_2003_Occupied_uninsulated_Leaky_envelope_SIP_Double_pane_lowE
[6 empty] | MA_MFH_GSHP_ASHP_Air_ducts_uninsulated_HPWH | [5 empty] | MA_MFH_btw_1975_2003_Occupied_uninsulated_Leaky_envelope_SIP_Triple_pane_lowE
[6 empty] | MA_MFH_GSHP_ASHP_Air_ducts_conditioned_uninsulated_Electric_resistance_DHW | [5 empty] | MA_MFH_btw_1975_2003_Occupied_uninsulated_Leaky_envelope_Full_insulated_wall_cavity_Single_pane
[6 empty] | MA_MFH_GSHP_ASHP_Air_ducts_conditioned_uninsulated_NG_DHW | [5 empty] | MA_MFH_btw_1975_2003_Occupied_uninsulated_Leaky_envelope_Full_insulated_wall_cavity_Single_pane_storm_windows
[6 empty] | MA_MFH_GSHP_ASHP_Air_ducts_conditioned_uninsulated_Heating_DHW_combo_NG | [5 empty] | MA_MFH_btw_1975_2003_Occupied_uninsulated_Leaky_envelope_Full_insulated_wall_cavity_Double_pane_lowE
[6 empty] | MA_MFH_GSHP_ASHP_Air_ducts_conditioned_uninsulated_HPWH | [5 empty] | MA_MFH_btw_1975_2003_Occupied_uninsulated_Leaky_envelope_Full_insulated_wall_cavity_Triple_pane_lowE
[6 empty] | MA_MFH_GSHP_ASHP_Hot_water_insulated_Electric_resistance_DHW | [5 empty] | MA_MFH_btw_1975_2003_Occupied_uninsulated_Leaky_envelope_Full_insulated_wall_cavity_exterior_Single_pane
[6 empty] | MA_MFH_GSHP_ASHP_Hot_water_insulated_NG_DHW | [5 empty] | MA_MFH_btw_1975_2003_Occupied_uninsulated_Leaky_envelope_Full_insulated_wall_cavity_exterior_Single_pane_storm_windows
[6 empty] | MA_MFH_GSHP_ASHP_Hot_water_insulated_Heating_DHW_combo_NG | [5 empty] | MA_MFH_btw_1975_2003_Occupied_uninsulated_Leaky_envelope_Full_insulated_wall_cavity_exterior_Double_pane_lowE
[6 empty] | MA_MFH_GSHP_ASHP_Hot_water_insulated_HPWH | [5 empty] | MA_MFH_btw_1975_2003_Occupied_uninsulated_Leaky_envelope_Full_insulated_wall_cavity_exterior_Triple_pane_lowE
[6 empty] | MA_MFH_GSHP_ASHP_Air_ducts_insulated_Electric_resistance_DHW | [5 empty] | MA_MFH_btw_1975_2003_Occupied_uninsulated_Somewhat_leaky_envelope_Uninsulated_walls_Single_pane
[6 empty] | MA_MFH_GSHP_ASHP_Air_ducts_insulated_NG_DHW | [5 empty] | MA_MFH_btw_1975_2003_Occupied_uninsulated_Somewhat_leaky_envelope_Uninsulated_walls_Single_pane_storm_windows
[6 empty] | MA_MFH_GSHP_ASHP_Air_ducts_insulated_Heating_DHW_combo_NG | [5 empty] | MA_MFH_btw_1975_2003_Occupied_uninsulated_Somewhat_leaky_envelope_Uninsulated_walls_Double_pane_lowE
[6 empty] | MA_MFH_GSHP_ASHP_Air_ducts_insulated_HPWH | [5 empty] | MA_MFH_btw_1975_2003_Occupied_uninsulated_Somewhat_leaky_envelope_Uninsulated_walls_Triple_pane_lowE
[6 empty] | MA_MFH_GSHP_GSHP_Steam_Electric_resistance_DHW | [5 empty] | MA_MFH_btw_1975_2003_Occupied_uninsulated_Somewhat_leaky_envelope_Some_wall_insulation_Single_pane
[6 empty] | MA_MFH_GSHP_GSHP_Steam_NG_DHW | [5 empty] | MA_MFH_btw_1975_2003_Occupied_uninsulated_Somewhat_leaky_envelope_Some_wall_insulation_Single_pane_storm_windows
[6 empty] | MA_MFH_GSHP_GSHP_Steam_Heating_DHW_combo_NG | [5 empty] | MA_MFH_btw_1975_2003_Occupied_uninsulated_Somewhat_leaky_envelope_Some_wall_insulation_Double_pane_lowE
[6 empty] | MA_MFH_GSHP_GSHP_Steam_HPWH | [5 empty] | MA_MFH_btw_1975_2003_Occupied_uninsulated_Somewhat_leaky_envelope_Some_wall_insulation_Triple_pane_lowE
[6 empty] | MA_MFH_GSHP_GSHP_Hot_water_uninsulated_Electric_resistance_DHW | [5 empty] | MA_MFH_btw_1975_2003_Occupied_uninsulated_Somewhat_leaky_envelope_SIP_Single_pane
[6 empty] | MA_MFH_GSHP_GSHP_Hot_water_uninsulated_NG_DHW | [5 empty] | MA_MFH_btw_1975_2003_Occupied_uninsulated_Somewhat_leaky_envelope_SIP_Single_pane_storm_windows
[6 empty] | MA_MFH_GSHP_GSHP_Hot_water_uninsulated_Heating_DHW_combo_NG | [5 empty] | MA_MFH_btw_1975_2003_Occupied_uninsulated_Somewhat_leaky_envelope_SIP_Double_pane_lowE
[6 empty] | MA_MFH_GSHP_GSHP_Hot_water_uninsulated_HPWH | [5 empty] | MA_MFH_btw_1975_2003_Occupied_uninsulated_Somewhat_leaky_envelope_SIP_Triple_pane_lowE
[6 empty] | MA_MFH_GSHP_GSHP_Air_ducts_uninsulated_Electric_resistance_DHW | [5 empty] | MA_MFH_btw_1975_2003_Occupied_uninsulated_Somewhat_leaky_envelope_Full_insulated_wall_cavity_Single_pane
[6 empty] | MA_MFH_GSHP_GSHP_Air_ducts_uninsulated_NG_DHW | [5 empty] | MA_MFH_btw_1975_2003_Occupied_uninsulated_Somewhat_leaky_envelope_Full_insulated_wall_cavity_Single_pane_storm_windows
[6 empty] | MA_MFH_GSHP_GSHP_Air_ducts_uninsulated_Heating_DHW_combo_NG | [5 empty] | MA_MFH_btw_1975_2003_Occupied_uninsulated_Somewhat_leaky_envelope_Full_insulated_wall_cavity_Double_pane_lowE
[6 empty] | MA_MFH_GSHP_GSHP_Air_ducts_uninsulated_HPWH | [5 empty] | MA_MFH_btw_1975_2003_Occupied_uninsulated_Somewhat_leaky_envelope_Full_insulated_wall_cavity_Triple_pane_lowE
[6 empty] | MA_MFH_GSHP_GSHP_Air_ducts_conditioned_uninsulated_Electric_resistance_DHW | [5 empty] | MA_MFH_btw_1975_2003_Occupied_uninsulated_Somewhat_leaky_envelope_Full_insulated_wall_cavity_exterior_Single_pane
[6 empty] | MA_MFH_GSHP_GSHP_Air_ducts_conditioned_uninsulated_NG_DHW | [5 empty] | MA_MFH_btw_1975_2003_Occupied_uninsulated_Somewhat_leaky_envelope_Full_insulated_wall_cavity_exterior_Single_pane_storm_windows
[6 empty] | MA_MFH_GSHP_GSHP_Air_ducts_conditioned_uninsulated_Heating_DHW_combo_NG | [5 empty] | MA_MFH_btw_1975_2003_Occupied_uninsulated_Somewhat_leaky_envelope_Full_insulated_wall_cavity_exterior_Double_pane_lowE
[6 empty] | MA_MFH_GSHP_GSHP_Air_ducts_conditioned_uninsulated_HPWH | [5 empty] | MA_MFH_btw_1975_2003_Occupied_uninsulated_Somewhat_leaky_envelope_Full_insulated_wall_cavity_exterior_Triple_pane_lowE
[6 empty] | MA_MFH_GSHP_GSHP_Hot_water_insulated_Electric_resistance_DHW | [5 empty] | MA_MFH_btw_1975_2003_Occupied_uninsulated_Tight_envelope_HRV_Uninsulated_walls_Single_pane
[6 empty] | MA_MFH_GSHP_GSHP_Hot_water_insulated_NG_DHW | [5 empty] | MA_MFH_btw_1975_2003_Occupied_uninsulated_Tight_envelope_HRV_Uninsulated_walls_Single_pane_storm_windows
[6 empty] | MA_MFH_GSHP_GSHP_Hot_water_insulated_Heating_DHW_combo_NG | [5 empty] | MA_MFH_btw_1975_2003_Occupied_uninsulated_Tight_envelope_HRV_Uninsulated_walls_Double_pane_lowE
[6 empty] | MA_MFH_GSHP_GSHP_Hot_water_insulated_HPWH | [5 empty] | MA_MFH_btw_1975_2003_Occupied_uninsulated_Tight_envelope_HRV_Uninsulated_walls_Triple_pane_lowE
[6 empty] | MA_MFH_GSHP_GSHP_Air_ducts_insulated_Electric_resistance_DHW | [5 empty] | MA_MFH_btw_1975_2003_Occupied_uninsulated_Tight_envelope_HRV_Some_wall_insulation_Single_pane
[6 empty] | MA_MFH_GSHP_GSHP_Air_ducts_insulated_NG_DHW | [5 empty] | MA_MFH_btw_1975_2003_Occupied_uninsulated_Tight_envelope_HRV_Some_wall_insulation_Single_pane_storm_windows
[6 empty] | MA_MFH_GSHP_GSHP_Air_ducts_insulated_Heating_DHW_combo_NG | [5 empty] | MA_MFH_btw_1975_2003_Occupied_uninsulated_Tight_envelope_HRV_Some_wall_insulation_Double_pane_lowE
[6 empty] | MA_MFH_GSHP_GSHP_Air_ducts_insulated_HPWH | [5 empty] | MA_MFH_btw_1975_2003_Occupied_uninsulated_Tight_envelope_HRV_Some_wall_insulation_Triple_pane_lowE
MA_MFH_btw_1975_2003_Occupied_uninsulated_Tight_envelope_HRV_SIP_Single_pane
MA_MFH_btw_1975_2003_Occupied_uninsulated_Tight_envelope_HRV_SIP_Single_pane_storm_windows
MA_MFH_btw_1975_2003_Occupied_uninsulated_Tight_envelope_HRV_SIP_Double_pane_lowE
MA_MFH_btw_1975_2003_Occupied_uninsulated_Tight_envelope_HRV_SIP_Triple_pane_lowE
MA_MFH_btw_1975_2003_Occupied_uninsulated_Tight_envelope_HRV_Full_insulated_wall_cavity_Single_pane
MA_MFH_btw_1975_2003_Occupied_uninsulated_Tight_envelope_HRV_Full_insulated_wall_cavity_Single_pane_storm_windows
MA_MFH_btw_1975_2003_Occupied_uninsulated_Tight_envelope_HRV_Full_insulated_wall_cavity_Double_pane_lowE
MA_MFH_btw_1975_2003_Occupied_uninsulated_Tight_envelope_HRV_Full_insulated_wall_cavity_Triple_pane_lowE
MA_MFH_btw_1975_2003_Occupied_uninsulated_Tight_envelope_HRV_Full_insulated_wall_cavity_exterior_Single_pane
MA_MFH_btw_1975_2003_Occupied_uninsulated_Tight_envelope_HRV_Full_insulated_wall_cavity_exterior_Single_pane_storm_windows
MA_MFH_btw_1975_2003_Occupied_uninsulated_Tight_envelope_HRV_Full_insulated_wall_cavity_exterior_Double_pane_lowE
MA_MFH_btw_1975_2003_Occupied_uninsulated_Tight_envelope_HRV_Full_insulated_wall_cavity_exterior_Triple_pane_lowE
MA_MFH_btw_1975_2003_Unoccupied_uninsulated_floor_Leaky_envelope_Uninsulated_walls_Single_pane
MA_MFH_btw_1975_2003_Unoccupied_uninsulated_floor_Leaky_envelope_Uninsulated_walls_Single_pane_storm_windows
MA_MFH_btw_1975_2003_Unoccupied_uninsulated_floor_Leaky_envelope_Uninsulated_walls_Double_pane_lowE
MA_MFH_btw_1975_2003_Unoccupied_uninsulated_floor_Leaky_envelope_Uninsulated_walls_Triple_pane_lowE
MA_MFH_btw_1975_2003_Unoccupied_uninsulated_floor_Leaky_envelope_Some_wall_insulation_Single_pane
MA_MFH_btw_1975_2003_Unoccupied_uninsulated_floor_Leaky_envelope_Some_wall_insulation_Single_pane_storm_windows
MA_MFH_btw_1975_2003_Unoccupied_uninsulated_floor_Leaky_envelope_Some_wall_insulation_Double_pane_lowE
MA_MFH_btw_1975_2003_Unoccupied_uninsulated_floor_Leaky_envelope_Some_wall_insulation_Triple_pane_lowE
MA_MFH_btw_1975_2003_Unoccupied_uninsulated_floor_Leaky_envelope_SIP_Single_pane
MA_MFH_btw_1975_2003_Unoccupied_uninsulated_floor_Leaky_envelope_SIP_Single_pane_storm_windows
MA_MFH_btw_1975_2003_Unoccupied_uninsulated_floor_Leaky_envelope_SIP_Double_pane_lowE
MA_MFH_btw_1975_2003_Unoccupied_uninsulated_floor_Leaky_envelope_SIP_Triple_pane_lowE
MA_MFH_btw_1975_2003_Unoccupied_uninsulated_floor_Leaky_envelope_Full_insulated_wall_cavity_Single_pane
MA_MFH_btw_1975_2003_Unoccupied_uninsulated_floor_Leaky_envelope_Full_insulated_wall_cavity_Single_pane_storm_windows
MA_MFH_btw_1975_2003_Unoccupied_uninsulated_floor_Leaky_envelope_Full_insulated_wall_cavity_Double_pane_lowE
MA_MFH_btw_1975_2003_Unoccupied_uninsulated_floor_Leaky_envelope_Full_insulated_wall_cavity_Triple_pane_lowE
MA_MFH_btw_1975_2003_Unoccupied_uninsulated_floor_Leaky_envelope_Full_insulated_wall_cavity_exterior_Single_pane
MA_MFH_btw_1975_2003_Unoccupied_uninsulated_floor_Leaky_envelope_Full_insulated_wall_cavity_exterior_Single_pane_storm_windows
MA_MFH_btw_1975_2003_Unoccupied_uninsulated_floor_Leaky_envelope_Full_insulated_wall_cavity_exterior_Double_pane_lowE
MA_MFH_btw_1975_2003_Unoccupied_uninsulated_floor_Leaky_envelope_Full_insulated_wall_cavity_exterior_Triple_pane_lowE
MA_MFH_btw_1975_2003_Unoccupied_uninsulated_floor_Somewhat_leaky_envelope_Uninsulated_walls_Single_pane
MA_MFH_btw_1975_2003_Unoccupied_uninsulated_floor_Somewhat_leaky_envelope_Uninsulated_walls_Single_pane_storm_windows
MA_MFH_btw_1975_2003_Unoccupied_uninsulated_floor_Somewhat_leaky_envelope_Uninsulated_walls_Double_pane_lowE
MA_MFH_btw_1975_2003_Unoccupied_uninsulated_floor_Somewhat_leaky_envelope_Uninsulated_walls_Triple_pane_lowE
MA_MFH_btw_1975_2003_Unoccupied_uninsulated_floor_Somewhat_leaky_envelope_Some_wall_insulation_Single_pane
MA_MFH_btw_1975_2003_Unoccupied_uninsulated_floor_Somewhat_leaky_envelope_Some_wall_insulation_Single_pane_storm_windows
MA_MFH_btw_1975_2003_Unoccupied_uninsulated_floor_Somewhat_leaky_envelope_Some_wall_insulation_Double_pane_lowE
MA_MFH_btw_1975_2003_Unoccupied_uninsulated_floor_Somewhat_leaky_envelope_Some_wall_insulation_Triple_pane_lowE
MA_MFH_btw_1975_2003_Unoccupied_uninsulated_floor_Somewhat_leaky_envelope_SIP_Single_pane
MA_MFH_btw_1975_2003_Unoccupied_uninsulated_floor_Somewhat_leaky_envelope_SIP_Single_pane_storm_windows
MA_MFH_btw_1975_2003_Unoccupied_uninsulated_floor_Somewhat_leaky_envelope_SIP_Double_pane_lowE
MA_MFH_btw_1975_2003_Unoccupied_uninsulated_floor_Somewhat_leaky_envelope_SIP_Triple_pane_lowE
MA_MFH_btw_1975_2003_Unoccupied_uninsulated_floor_Somewhat_leaky_envelope_Full_insulated_wall_cavity_Single_pane
MA_MFH_btw_1975_2003_Unoccupied_uninsulated_floor_Somewhat_leaky_envelope_Full_insulated_wall_cavity_Single_pane_storm_windows
MA_MFH_btw_1975_2003_Unoccupied_uninsulated_floor_Somewhat_leaky_envelope_Full_insulated_wall_cavity_Double_pane_lowE
MA_MFH_btw_1975_2003_Unoccupied_uninsulated_floor_Somewhat_leaky_envelope_Full_insulated_wall_cavity_Triple_pane_lowE
MA_MFH_btw_1975_2003_Unoccupied_uninsulated_floor_Somewhat_leaky_envelope_Full_insulated_wall_cavity_exterior_Single_pane
MA_MFH_btw_1975_2003_Unoccupied_uninsulated_floor_Somewhat_leaky_envelope_Full_insulated_wall_cavity_exterior_Single_pane_storm_windows
MA_MFH_btw_1975_2003_Unoccupied_uninsulated_floor_Somewhat_leaky_envelope_Full_insulated_wall_cavity_exterior_Double_pane_lowE
MA_MFH_btw_1975_2003_Unoccupied_uninsulated_floor_Somewhat_leaky_envelope_Full_insulated_wall_cavity_exterior_Triple_pane_lowE
MA_MFH_btw_1975_2003_Unoccupied_uninsulated_floor_Tight_envelope_HRV_Uninsulated_walls_Single_pane
MA_MFH_btw_1975_2003_Unoccupied_uninsulated_floor_Tight_envelope_HRV_Uninsulated_walls_Single_pane_storm_windows
MA_MFH_btw_1975_2003_Unoccupied_uninsulated_floor_Tight_envelope_HRV_Uninsulated_walls_Double_pane_lowE
MA_MFH_btw_1975_2003_Unoccupied_uninsulated_floor_Tight_envelope_HRV_Uninsulated_walls_Triple_pane_lowE
MA_MFH_btw_1975_2003_Unoccupied_uninsulated_floor_Tight_envelope_HRV_Some_wall_insulation_Single_pane
MA_MFH_btw_1975_2003_Unoccupied_uninsulated_floor_Tight_envelope_HRV_Some_wall_insulation_Single_pane_storm_windows
MA_MFH_btw_1975_2003_Unoccupied_uninsulated_floor_Tight_envelope_HRV_Some_wall_insulation_Double_pane_lowE
MA_MFH_btw_1975_2003_Unoccupied_uninsulated_floor_Tight_envelope_HRV_Some_wall_insulation_Triple_pane_lowE
MA_MFH_btw_1975_2003_Unoccupied_uninsulated_floor_Tight_envelope_HRV_SIP_Single_pane
MA_MFH_btw_1975_2003_Unoccupied_uninsulated_floor_Tight_envelope_HRV_SIP_Single_pane_storm_windows
MA_MFH_btw_1975_2003_Unoccupied_uninsulated_floor_Tight_envelope_HRV_SIP_Double_pane_lowE
MA_MFH_btw_1975_2003_Unoccupied_uninsulated_floor_Tight_envelope_HRV_SIP_Triple_pane_lowE
MA_MFH_btw_1975_2003_Unoccupied_uninsulated_floor_Tight_envelope_HRV_Full_insulated_wall_cavity_Single_pane
MA_MFH_btw_1975_2003_Unoccupied_uninsulated_floor_Tight_envelope_HRV_Full_insulated_wall_cavity_Single_pane_storm_windows
MA_MFH_btw_1975_2003_Unoccupied_uninsulated_floor_Tight_envelope_HRV_Full_insulated_wall_cavity_Double_pane_lowE
MA_MFH_btw_1975_2003_Unoccupied_uninsulated_floor_Tight_envelope_HRV_Full_insulated_wall_cavity_Triple_pane_lowE
MA_MFH_btw_1975_2003_Unoccupied_uninsulated_floor_Tight_envelope_HRV_Full_insulated_wall_cavity_exterior_Single_pane
MA_MFH_btw_1975_2003_Unoccupied_uninsulated_floor_Tight_envelope_HRV_Full_insulated_wall_cavity_exterior_Single_pane_storm_windows
MA_MFH_btw_1975_2003_Unoccupied_uninsulated_floor_Tight_envelope_HRV_Full_insulated_wall_cavity_exterior_Double_pane_lowE
MA_MFH_btw_1975_2003_Unoccupied_uninsulated_floor_Tight_envelope_HRV_Full_insulated_wall_cavity_exterior_Triple_pane_lowE
MA_MFH_btw_1975_2003_Unoccupied_insulated_floor_Leaky_envelope_Uninsulated_walls_Single_pane
MA_MFH_btw_1975_2003_Unoccupied_insulated_floor_Leaky_envelope_Uninsulated_walls_Single_pane_storm_windows
MA_MFH_btw_1975_2003_Unoccupied_insulated_floor_Leaky_envelope_Uninsulated_walls_Double_pane_lowE
MA_MFH_btw_1975_2003_Unoccupied_insulated_floor_Leaky_envelope_Uninsulated_walls_Triple_pane_lowE
MA_MFH_btw_1975_2003_Unoccupied_insulated_floor_Leaky_envelope_Some_wall_insulation_Single_pane
MA_MFH_btw_1975_2003_Unoccupied_insulated_floor_Leaky_envelope_Some_wall_insulation_Single_pane_storm_windows
MA_MFH_btw_1975_2003_Unoccupied_insulated_floor_Leaky_envelope_Some_wall_insulation_Double_pane_lowE
MA_MFH_btw_1975_2003_Unoccupied_insulated_floor_Leaky_envelope_Some_wall_insulation_Triple_pane_lowE
MA_MFH_btw_1975_2003_Unoccupied_insulated_floor_Leaky_envelope_SIP_Single_pane
MA_MFH_btw_1975_2003_Unoccupied_insulated_floor_Leaky_envelope_SIP_Single_pane_storm_windows
MA_MFH_btw_1975_2003_Unoccupied_insulated_floor_Leaky_envelope_SIP_Double_pane_lowE
MA_MFH_btw_1975_2003_Unoccupied_insulated_floor_Leaky_envelope_SIP_Triple_pane_lowE
MA_MFH_btw_1975_2003_Unoccupied_insulated_floor_Leaky_envelope_Full_insulated_wall_cavity_Single_pane
MA_MFH_btw_1975_2003_Unoccupied_insulated_floor_Leaky_envelope_Full_insulated_wall_cavity_Single_pane_storm_windows
MA_MFH_btw_1975_2003_Unoccupied_insulated_floor_Leaky_envelope_Full_insulated_wall_cavity_Double_pane_lowE
MA_MFH_btw_1975_2003_Unoccupied_insulated_floor_Leaky_envelope_Full_insulated_wall_cavity_Triple_pane_lowE
MA_MFH_btw_1975_2003_Unoccupied_insulated_floor_Leaky_envelope_Full_insulated_wall_cavity_exterior_Single_pane
MA_MFH_btw_1975_2003_Unoccupied_insulated_floor_Leaky_envelope_Full_insulated_wall_cavity_exterior_Single_pane_storm_windows
MA_MFH_btw_1975_2003_Unoccupied_insulated_floor_Leaky_envelope_Full_insulated_wall_cavity_exterior_Double_pane_lowE
MA_MFH_btw_1975_2003_Unoccupied_insulated_floor_Leaky_envelope_Full_insulated_wall_cavity_exterior_Triple_pane_lowE
MA_MFH_btw_1975_2003_Unoccupied_insulated_floor_Somewhat_leaky_envelope_Uninsulated_walls_Single_pane
MA_MFH_btw_1975_2003_Unoccupied_insulated_floor_Somewhat_leaky_envelope_Uninsulated_walls_Single_pane_storm_windows
MA_MFH_btw_1975_2003_Unoccupied_insulated_floor_Somewhat_leaky_envelope_Uninsulated_walls_Double_pane_lowE
MA_MFH_btw_1975_2003_Unoccupied_insulated_floor_Somewhat_leaky_envelope_Uninsulated_walls_Triple_pane_lowE
MA_MFH_btw_1975_2003_Unoccupied_insulated_floor_Somewhat_leaky_envelope_Some_wall_insulation_Single_pane
MA_MFH_btw_1975_2003_Unoccupied_insulated_floor_Somewhat_leaky_envelope_Some_wall_insulation_Single_pane_storm_windows
MA_MFH_btw_1975_2003_Unoccupied_insulated_floor_Somewhat_leaky_envelope_Some_wall_insulation_Double_pane_lowE
MA_MFH_btw_1975_2003_Unoccupied_insulated_floor_Somewhat_leaky_envelope_Some_wall_insulation_Triple_pane_lowE
MA_MFH_btw_1975_2003_Unoccupied_insulated_floor_Somewhat_leaky_envelope_SIP_Single_pane
MA_MFH_btw_1975_2003_Unoccupied_insulated_floor_Somewhat_leaky_envelope_SIP_Single_pane_storm_windows
MA_MFH_btw_1975_2003_Unoccupied_insulated_floor_Somewhat_leaky_envelope_SIP_Double_pane_lowE
MA_MFH_btw_1975_2003_Unoccupied_insulated_floor_Somewhat_leaky_envelope_SIP_Triple_pane_lowE
MA_MFH_btw_1975_2003_Unoccupied_insulated_floor_Somewhat_leaky_envelope_Full_insulated_wall_cavity_Single_pane
MA_MFH_btw_1975_2003_Unoccupied_insulated_floor_Somewhat_leaky_envelope_Full_insulated_wall_cavity_Single_pane_storm_windows
MA_MFH_btw_1975_2003_Unoccupied_insulated_floor_Somewhat_leaky_envelope_Full_insulated_wall_cavity_Double_pane_lowE
MA_MFH_btw_1975_2003_Unoccupied_insulated_floor_Somewhat_leaky_envelope_Full_insulated_wall_cavity_Triple_pane_lowE
MA_MFH_btw_1975_2003_Unoccupied_insulated_floor_Somewhat_leaky_envelope_Full_insulated_wall_cavity_exterior_Single_pane
MA_MFH_btw_1975_2003_Unoccupied_insulated_floor_Somewhat_leaky_envelope_Full_insulated_wall_cavity_exterior_Single_pane_storm_windows
MA_MFH_btw_1975_2003_Unoccupied_insulated_floor_Somewhat_leaky_envelope_Full_insulated_wall_cavity_exterior_Double_pane_lowE
MA_MFH_btw_1975_2003_Unoccupied_insulated_floor_Somewhat_leaky_envelope_Full_insulated_wall_cavity_exterior_Triple_pane_lowE
MA_MFH_btw_1975_2003_Unoccupied_insulated_floor_Tight_envelope_HRV_Uninsulated_walls_Single_pane
MA_MFH_btw_1975_2003_Unoccupied_insulated_floor_Tight_envelope_HRV_Uninsulated_walls_Single_pane_storm_windows
MA_MFH_btw_1975_2003_Unoccupied_insulated_floor_Tight_envelope_HRV_Uninsulated_walls_Double_pane_lowE
MA_MFH_btw_1975_2003_Unoccupied_insulated_floor_Tight_envelope_HRV_Uninsulated_walls_Triple_pane_lowE
MA_MFH_btw_1975_2003_Unoccupied_insulated_floor_Tight_envelope_HRV_Some_wall_insulation_Single_pane
MA_MFH_btw_1975_2003_Unoccupied_insulated_floor_Tight_envelope_HRV_Some_wall_insulation_Single_pane_storm_windows
MA_MFH_btw_1975_2003_Unoccupied_insulated_floor_Tight_envelope_HRV_Some_wall_insulation_Double_pane_lowE
MA_MFH_btw_1975_2003_Unoccupied_insulated_floor_Tight_envelope_HRV_Some_wall_insulation_Triple_pane_lowE
MA_MFH_btw_1975_2003_Unoccupied_insulated_floor_Tight_envelope_HRV_SIP_Single_pane
MA_MFH_btw_1975_2003_Unoccupied_insulated_floor_Tight_envelope_HRV_SIP_Single_pane_storm_windows
MA_MFH_btw_1975_2003_Unoccupied_insulated_floor_Tight_envelope_HRV_SIP_Double_pane_lowE
MA_MFH_btw_1975_2003_Unoccupied_insulated_floor_Tight_envelope_HRV_SIP_Triple_pane_lowE
MA_MFH_btw_1975_2003_Unoccupied_insulated_floor_Tight_envelope_HRV_Full_insulated_wall_cavity_Single_pane
MA_MFH_btw_1975_2003_Unoccupied_insulated_floor_Tight_envelope_HRV_Full_insulated_wall_cavity_Single_pane_storm_windows
MA_MFH_btw_1975_2003_Unoccupied_insulated_floor_Tight_envelope_HRV_Full_insulated_wall_cavity_Double_pane_lowE
MA_MFH_btw_1975_2003_Unoccupied_insulated_floor_Tight_envelope_HRV_Full_insulated_wall_cavity_Triple_pane_lowE
MA_MFH_btw_1975_2003_Unoccupied_insulated_floor_Tight_envelope_HRV_Full_insulated_wall_cavity_exterior_Single_pane
MA_MFH_btw_1975_2003_Unoccupied_insulated_floor_Tight_envelope_HRV_Full_insulated_wall_cavity_exterior_Single_pane_storm_windows
MA_MFH_btw_1975_2003_Unoccupied_insulated_floor_Tight_envelope_HRV_Full_insulated_wall_cavity_exterior_Double_pane_lowE
MA_MFH_btw_1975_2003_Unoccupied_insulated_floor_Tight_envelope_HRV_Full_insulated_wall_cavity_exterior_Triple_pane_lowE
MA_MFH_btw_1975_2003_Limited_insulation_roof_Leaky_envelope_Uninsulated_walls_Single_pane
MA_MFH_btw_1975_2003_Limited_insulation_roof_Leaky_envelope_Uninsulated_walls_Single_pane_storm_windows
MA_MFH_btw_1975_2003_Limited_insulation_roof_Leaky_envelope_Uninsulated_walls_Double_pane_lowE
MA_MFH_btw_1975_2003_Limited_insulation_roof_Leaky_envelope_Uninsulated_walls_Triple_pane_lowE
MA_MFH_btw_1975_2003_Limited_insulation_roof_Leaky_envelope_Some_wall_insulation_Single_pane
MA_MFH_btw_1975_2003_Limited_insulation_roof_Leaky_envelope_Some_wall_insulation_Single_pane_storm_windows
MA_MFH_btw_1975_2003_Limited_insulation_roof_Leaky_envelope_Some_wall_insulation_Double_pane_lowE
MA_MFH_btw_1975_2003_Limited_insulation_roof_Leaky_envelope_Some_wall_insulation_Triple_pane_lowE
MA_MFH_btw_1975_2003_Limited_insulation_roof_Leaky_envelope_SIP_Single_pane
MA_MFH_btw_1975_2003_Limited_insulation_roof_Leaky_envelope_SIP_Single_pane_storm_windows
MA_MFH_btw_1975_2003_Limited_insulation_roof_Leaky_envelope_SIP_Double_pane_lowE
MA_MFH_btw_1975_2003_Limited_insulation_roof_Leaky_envelope_SIP_Triple_pane_lowE
MA_MFH_btw_1975_2003_Limited_insulation_roof_Leaky_envelope_Full_insulated_wall_cavity_Single_pane
MA_MFH_btw_1975_2003_Limited_insulation_roof_Leaky_envelope_Full_insulated_wall_cavity_Single_pane_storm_windows
MA_MFH_btw_1975_2003_Limited_insulation_roof_Leaky_envelope_Full_insulated_wall_cavity_Double_pane_lowE
MA_MFH_btw_1975_2003_Limited_insulation_roof_Leaky_envelope_Full_insulated_wall_cavity_Triple_pane_lowE
MA_MFH_btw_1975_2003_Limited_insulation_roof_Leaky_envelope_Full_insulated_wall_cavity_exterior_Single_pane
MA_MFH_btw_1975_2003_Limited_insulation_roof_Leaky_envelope_Full_insulated_wall_cavity_exterior_Single_pane_storm_windows
MA_MFH_btw_1975_2003_Limited_insulation_roof_Leaky_envelope_Full_insulated_wall_cavity_exterior_Double_pane_lowE
MA_MFH_btw_1975_2003_Limited_insulation_roof_Leaky_envelope_Full_insulated_wall_cavity_exterior_Triple_pane_lowE
MA_MFH_btw_1975_2003_Limited_insulation_roof_Somewhat_leaky_envelope_Uninsulated_walls_Single_pane
MA_MFH_btw_1975_2003_Limited_insulation_roof_Somewhat_leaky_envelope_Uninsulated_walls_Single_pane_storm_windows
MA_MFH_btw_1975_2003_Limited_insulation_roof_Somewhat_leaky_envelope_Uninsulated_walls_Double_pane_lowE
MA_MFH_btw_1975_2003_Limited_insulation_roof_Somewhat_leaky_envelope_Uninsulated_walls_Triple_pane_lowE
MA_MFH_btw_1975_2003_Limited_insulation_roof_Somewhat_leaky_envelope_Some_wall_insulation_Single_pane
MA_MFH_btw_1975_2003_Limited_insulation_roof_Somewhat_leaky_envelope_Some_wall_insulation_Single_pane_storm_windows
MA_MFH_btw_1975_2003_Limited_insulation_roof_Somewhat_leaky_envelope_Some_wall_insulation_Double_pane_lowE
MA_MFH_btw_1975_2003_Limited_insulation_roof_Somewhat_leaky_envelope_Some_wall_insulation_Triple_pane_lowE
MA_MFH_btw_1975_2003_Limited_insulation_roof_Somewhat_leaky_envelope_SIP_Single_pane
MA_MFH_btw_1975_2003_Limited_insulation_roof_Somewhat_leaky_envelope_SIP_Single_pane_storm_windows
MA_MFH_btw_1975_2003_Limited_insulation_roof_Somewhat_leaky_envelope_SIP_Double_pane_lowE
MA_MFH_btw_1975_2003_Limited_insulation_roof_Somewhat_leaky_envelope_SIP_Triple_pane_lowE
MA_MFH_btw_1975_2003_Limited_insulation_roof_Somewhat_leaky_envelope_Full_insulated_wall_cavity_Single_pane
MA_MFH_btw_1975_2003_Limited_insulation_roof_Somewhat_leaky_envelope_Full_insulated_wall_cavity_Single_pane_storm_windows
MA_MFH_btw_1975_2003_Limited_insulation_roof_Somewhat_leaky_envelope_Full_insulated_wall_cavity_Double_pane_lowE
MA_MFH_btw_1975_2003_Limited_insulation_roof_Somewhat_leaky_envelope_Full_insulated_wall_cavity_Triple_pane_lowE
MA_MFH_btw_1975_2003_Limited_insulation_roof_Somewhat_leaky_envelope_Full_insulated_wall_cavity_exterior_Single_pane
MA_MFH_btw_1975_2003_Limited_insulation_roof_Somewhat_leaky_envelope_Full_insulated_wall_cavity_exterior_Single_pane_storm_windows
MA_MFH_btw_1975_2003_Limited_insulation_roof_Somewhat_leaky_envelope_Full_insulated_wall_cavity_exterior_Double_pane_lowE
MA_MFH_btw_1975_2003_Limited_insulation_roof_Somewhat_leaky_envelope_Full_insulated_wall_cavity_exterior_Triple_pane_lowE
MA_MFH_btw_1975_2003_Limited_insulation_roof_Tight_envelope_HRV_Uninsulated_walls_Single_pane
MA_MFH_btw_1975_2003_Limited_insulation_roof_Tight_envelope_HRV_Uninsulated_walls_Single_pane_storm_windows
MA_MFH_btw_1975_2003_Limited_insulation_roof_Tight_envelope_HRV_Uninsulated_walls_Double_pane_lowE
MA_MFH_btw_1975_2003_Limited_insulation_roof_Tight_envelope_HRV_Uninsulated_walls_Triple_pane_lowE
MA_MFH_btw_1975_2003_Limited_insulation_roof_Tight_envelope_HRV_Some_wall_insulation_Single_pane
MA_MFH_btw_1975_2003_Limited_insulation_roof_Tight_envelope_HRV_Some_wall_insulation_Single_pane_storm_windows
MA_MFH_btw_1975_2003_Limited_insulation_roof_Tight_envelope_HRV_Some_wall_insulation_Double_pane_lowE
MA_MFH_btw_1975_2003_Limited_insulation_roof_Tight_envelope_HRV_Some_wall_insulation_Triple_pane_lowE
MA_MFH_btw_1975_2003_Limited_insulation_roof_Tight_envelope_HRV_SIP_Single_pane
MA_MFH_btw_1975_2003_Limited_insulation_roof_Tight_envelope_HRV_SIP_Single_pane_storm_windows
MA_MFH_btw_1975_2003_Limited_insulation_roof_Tight_envelope_HRV_SIP_Double_pane_lowE
MA_MFH_btw_1975_2003_Limited_insulation_roof_Tight_envelope_HRV_SIP_Triple_pane_lowE
MA_MFH_btw_1975_2003_Limited_insulation_roof_Tight_envelope_HRV_Full_insulated_wall_cavity_Single_pane
MA_MFH_btw_1975_2003_Limited_insulation_roof_Tight_envelope_HRV_Full_insulated_wall_cavity_Single_pane_storm_windows
MA_MFH_btw_1975_2003_Limited_insulation_roof_Tight_envelope_HRV_Full_insulated_wall_cavity_Double_pane_lowE
MA_MFH_btw_1975_2003_Limited_insulation_roof_Tight_envelope_HRV_Full_insulated_wall_cavity_Triple_pane_lowE
MA_MFH_btw_1975_2003_Limited_insulation_roof_Tight_envelope_HRV_Full_insulated_wall_cavity_exterior_Single_pane
MA_MFH_btw_1975_2003_Limited_insulation_roof_Tight_envelope_HRV_Full_insulated_wall_cavity_exterior_Single_pane_storm_windows
MA_MFH_btw_1975_2003_Limited_insulation_roof_Tight_envelope_HRV_Full_insulated_wall_cavity_exterior_Double_pane_lowE
MA_MFH_btw_1975_2003_Limited_insulation_roof_Tight_envelope_HRV_Full_insulated_wall_cavity_exterior_Triple_pane_lowE
MA_MFH_btw_1975_2003_Insulation_roof_Leaky_envelope_Uninsulated_walls_Single_pane
MA_MFH_btw_1975_2003_Insulation_roof_Leaky_envelope_Uninsulated_walls_Single_pane_storm_windows
MA_MFH_btw_1975_2003_Insulation_roof_Leaky_envelope_Uninsulated_walls_Double_pane_lowE
MA_MFH_btw_1975_2003_Insulation_roof_Leaky_envelope_Uninsulated_walls_Triple_pane_lowE
MA_MFH_btw_1975_2003_Insulation_roof_Leaky_envelope_Some_wall_insulation_Single_pane
MA_MFH_btw_1975_2003_Insulation_roof_Leaky_envelope_Some_wall_insulation_Single_pane_storm_windows
MA_MFH_btw_1975_2003_Insulation_roof_Leaky_envelope_Some_wall_insulation_Double_pane_lowE
MA_MFH_btw_1975_2003_Insulation_roof_Leaky_envelope_Some_wall_insulation_Triple_pane_lowE
MA_MFH_btw_1975_2003_Insulation_roof_Leaky_envelope_SIP_Single_pane
MA_MFH_btw_1975_2003_Insulation_roof_Leaky_envelope_SIP_Single_pane_storm_windows
MA_MFH_btw_1975_2003_Insulation_roof_Leaky_envelope_SIP_Double_pane_lowE
MA_MFH_btw_1975_2003_Insulation_roof_Leaky_envelope_SIP_Triple_pane_lowE
MA_MFH_btw_1975_2003_Insulation_roof_Leaky_envelope_Full_insulated_wall_cavity_Single_pane
MA_MFH_btw_1975_2003_Insulation_roof_Leaky_envelope_Full_insulated_wall_cavity_Single_pane_storm_windows
MA_MFH_btw_1975_2003_Insulation_roof_Leaky_envelope_Full_insulated_wall_cavity_Double_pane_lowE
MA_MFH_btw_1975_2003_Insulation_roof_Leaky_envelope_Full_insulated_wall_cavity_Triple_pane_lowE
MA_MFH_btw_1975_2003_Insulation_roof_Leaky_envelope_Full_insulated_wall_cavity_exterior_Single_pane
MA_MFH_btw_1975_2003_Insulation_roof_Leaky_envelope_Full_insulated_wall_cavity_exterior_Single_pane_storm_windows
MA_MFH_btw_1975_2003_Insulation_roof_Leaky_envelope_Full_insulated_wall_cavity_exterior_Double_pane_lowE
MA_MFH_btw_1975_2003_Insulation_roof_Leaky_envelope_Full_insulated_wall_cavity_exterior_Triple_pane_lowE
MA_MFH_btw_1975_2003_Insulation_roof_Somewhat_leaky_envelope_Uninsulated_walls_Single_pane
MA_MFH_btw_1975_2003_Insulation_roof_Somewhat_leaky_envelope_Uninsulated_walls_Single_pane_storm_windows
MA_MFH_btw_1975_2003_Insulation_roof_Somewhat_leaky_envelope_Uninsulated_walls_Double_pane_lowE
MA_MFH_btw_1975_2003_Insulation_roof_Somewhat_leaky_envelope_Uninsulated_walls_Triple_pane_lowE
MA_MFH_btw_1975_2003_Insulation_roof_Somewhat_leaky_envelope_Some_wall_insulation_Single_pane
MA_MFH_btw_1975_2003_Insulation_roof_Somewhat_leaky_envelope_Some_wall_insulation_Single_pane_storm_windows
MA_MFH_btw_1975_2003_Insulation_roof_Somewhat_leaky_envelope_Some_wall_insulation_Double_pane_lowE
MA_MFH_btw_1975_2003_Insulation_roof_Somewhat_leaky_envelope_Some_wall_insulation_Triple_pane_lowE
MA_MFH_btw_1975_2003_Insulation_roof_Somewhat_leaky_envelope_SIP_Single_pane
MA_MFH_btw_1975_2003_Insulation_roof_Somewhat_leaky_envelope_SIP_Single_pane_storm_windows
MA_MFH_btw_1975_2003_Insulation_roof_Somewhat_leaky_envelope_SIP_Double_pane_lowE
MA_MFH_btw_1975_2003_Insulation_roof_Somewhat_leaky_envelope_SIP_Triple_pane_lowE
MA_MFH_btw_1975_2003_Insulation_roof_Somewhat_leaky_envelope_Full_insulated_wall_cavity_Single_pane
MA_MFH_btw_1975_2003_Insulation_roof_Somewhat_leaky_envelope_Full_insulated_wall_cavity_Single_pane_storm_windows
MA_MFH_btw_1975_2003_Insulation_roof_Somewhat_leaky_envelope_Full_insulated_wall_cavity_Double_pane_lowE
MA_MFH_btw_1975_2003_Insulation_roof_Somewhat_leaky_envelope_Full_insulated_wall_cavity_Triple_pane_lowE
MA_MFH_btw_1975_2003_Insulation_roof_Somewhat_leaky_envelope_Full_insulated_wall_cavity_exterior_Single_pane
MA_MFH_btw_1975_2003_Insulation_roof_Somewhat_leaky_envelope_Full_insulated_wall_cavity_exterior_Single_pane_storm_windows
MA_MFH_btw_1975_2003_Insulation_roof_Somewhat_leaky_envelope_Full_insulated_wall_cavity_exterior_Double_pane_lowE
MA_MFH_btw_1975_2003_Insulation_roof_Somewhat_leaky_envelope_Full_insulated_wall_cavity_exterior_Triple_pane_lowE
MA_MFH_btw_1975_2003_Insulation_roof_Tight_envelope_HRV_Uninsulated_walls_Single_pane
MA_MFH_btw_1975_2003_Insulation_roof_Tight_envelope_HRV_Uninsulated_walls_Single_pane_storm_windows
MA_MFH_btw_1975_2003_Insulation_roof_Tight_envelope_HRV_Uninsulated_walls_Double_pane_lowE
MA_MFH_btw_1975_2003_Insulation_roof_Tight_envelope_HRV_Uninsulated_walls_Triple_pane_lowE
MA_MFH_btw_1975_2003_Insulation_roof_Tight_envelope_HRV_Some_wall_insulation_Single_pane
MA_MFH_btw_1975_2003_Insulation_roof_Tight_envelope_HRV_Some_wall_insulation_Single_pane_storm_windows
MA_MFH_btw_1975_2003_Insulation_roof_Tight_envelope_HRV_Some_wall_insulation_Double_pane_lowE
MA_MFH_btw_1975_2003_Insulation_roof_Tight_envelope_HRV_Some_wall_insulation_Triple_pane_lowE
MA_MFH_btw_1975_2003_Insulation_roof_Tight_envelope_HRV_SIP_Single_pane
MA_MFH_btw_1975_2003_Insulation_roof_Tight_envelope_HRV_SIP_Single_pane_storm_windows
MA_MFH_btw_1975_2003_Insulation_roof_Tight_envelope_HRV_SIP_Double_pane_lowE
MA_MFH_btw_1975_2003_Insulation_roof_Tight_envelope_HRV_SIP_Triple_pane_lowE
MA_MFH_btw_1975_2003_Insulation_roof_Tight_envelope_HRV_Full_insulated_wall_cavity_Single_pane
MA_MFH_btw_1975_2003_Insulation_roof_Tight_envelope_HRV_Full_insulated_wall_cavity_Single_pane_storm_windows
MA_MFH_btw_1975_2003_Insulation_roof_Tight_envelope_HRV_Full_insulated_wall_cavity_Double_pane_lowE
MA_MFH_btw_1975_2003_Insulation_roof_Tight_envelope_HRV_Full_insulated_wall_cavity_Triple_pane_lowE
MA_MFH_btw_1975_2003_Insulation_roof_Tight_envelope_HRV_Full_insulated_wall_cavity_exterior_Single_pane
MA_MFH_btw_1975_2003_Insulation_roof_Tight_envelope_HRV_Full_insulated_wall_cavity_exterior_Single_pane_storm_windows
MA_MFH_btw_1975_2003_Insulation_roof_Tight_envelope_HRV_Full_insulated_wall_cavity_exterior_Double_pane_lowE
MA_MFH_btw_1975_2003_Insulation_roof_Tight_envelope_HRV_Full_insulated_wall_cavity_exterior_Triple_pane_lowE
MA_MFH_btw_1975_2003_Occupied_insulated_Leaky_envelope_Uninsulated_walls_Single_pane
MA_MFH_btw_1975_2003_Occupied_insulated_Leaky_envelope_Uninsulated_walls_Single_pane_storm_windows
MA_MFH_btw_1975_2003_Occupied_insulated_Leaky_envelope_Uninsulated_walls_Double_pane_lowE
MA_MFH_btw_1975_2003_Occupied_insulated_Leaky_envelope_Uninsulated_walls_Triple_pane_lowE
MA_MFH_btw_1975_2003_Occupied_insulated_Leaky_envelope_Some_wall_insulation_Single_pane
MA_MFH_btw_1975_2003_Occupied_insulated_Leaky_envelope_Some_wall_insulation_Single_pane_storm_windows
MA_MFH_btw_1975_2003_Occupied_insulated_Leaky_envelope_Some_wall_insulation_Double_pane_lowE
MA_MFH_btw_1975_2003_Occupied_insulated_Leaky_envelope_Some_wall_insulation_Triple_pane_lowE
MA_MFH_btw_1975_2003_Occupied_insulated_Leaky_envelope_SIP_Single_pane
MA_MFH_btw_1975_2003_Occupied_insulated_Leaky_envelope_SIP_Single_pane_storm_windows
MA_MFH_btw_1975_2003_Occupied_insulated_Leaky_envelope_SIP_Double_pane_lowE
MA_MFH_btw_1975_2003_Occupied_insulated_Leaky_envelope_SIP_Triple_pane_lowE
MA_MFH_btw_1975_2003_Occupied_insulated_Leaky_envelope_Full_insulated_wall_cavity_Single_pane
MA_MFH_btw_1975_2003_Occupied_insulated_Leaky_envelope_Full_insulated_wall_cavity_Single_pane_storm_windows
MA_MFH_btw_1975_2003_Occupied_insulated_Leaky_envelope_Full_insulated_wall_cavity_Double_pane_lowE
MA_MFH_btw_1975_2003_Occupied_insulated_Leaky_envelope_Full_insulated_wall_cavity_Triple_pane_lowE
MA_MFH_btw_1975_2003_Occupied_insulated_Leaky_envelope_Full_insulated_wall_cavity_exterior_Single_pane
MA_MFH_btw_1975_2003_Occupied_insulated_Leaky_envelope_Full_insulated_wall_cavity_exterior_Single_pane_storm_windows
MA_MFH_btw_1975_2003_Occupied_insulated_Leaky_envelope_Full_insulated_wall_cavity_exterior_Double_pane_lowE
MA_MFH_btw_1975_2003_Occupied_insulated_Leaky_envelope_Full_insulated_wall_cavity_exterior_Triple_pane_lowE
MA_MFH_btw_1975_2003_Occupied_insulated_Somewhat_leaky_envelope_Uninsulated_walls_Single_pane
MA_MFH_btw_1975_2003_Occupied_insulated_Somewhat_leaky_envelope_Uninsulated_walls_Single_pane_storm_windows
MA_MFH_btw_1975_2003_Occupied_insulated_Somewhat_leaky_envelope_Uninsulated_walls_Double_pane_lowE
MA_MFH_btw_1975_2003_Occupied_insulated_Somewhat_leaky_envelope_Uninsulated_walls_Triple_pane_lowE
MA_MFH_btw_1975_2003_Occupied_insulated_Somewhat_leaky_envelope_Some_wall_insulation_Single_pane
MA_MFH_btw_1975_2003_Occupied_insulated_Somewhat_leaky_envelope_Some_wall_insulation_Single_pane_storm_windows
MA_MFH_btw_1975_2003_Occupied_insulated_Somewhat_leaky_envelope_Some_wall_insulation_Double_pane_lowE
MA_MFH_btw_1975_2003_Occupied_insulated_Somewhat_leaky_envelope_Some_wall_insulation_Triple_pane_lowE
MA_MFH_btw_1975_2003_Occupied_insulated_Somewhat_leaky_envelope_SIP_Single_pane
MA_MFH_btw_1975_2003_Occupied_insulated_Somewhat_leaky_envelope_SIP_Single_pane_storm_windows
MA_MFH_btw_1975_2003_Occupied_insulated_Somewhat_leaky_envelope_SIP_Double_pane_lowE
MA_MFH_btw_1975_2003_Occupied_insulated_Somewhat_leaky_envelope_SIP_Triple_pane_lowE
MA_MFH_btw_1975_2003_Occupied_insulated_Somewhat_leaky_envelope_Full_insulated_wall_cavity_Single_pane
MA_MFH_btw_1975_2003_Occupied_insulated_Somewhat_leaky_envelope_Full_insulated_wall_cavity_Single_pane_storm_windows
MA_MFH_btw_1975_2003_Occupied_insulated_Somewhat_leaky_envelope_Full_insulated_wall_cavity_Double_pane_lowE
MA_MFH_btw_1975_2003_Occupied_insulated_Somewhat_leaky_envelope_Full_insulated_wall_cavity_Triple_pane_lowE
MA_MFH_btw_1975_2003_Occupied_insulated_Somewhat_leaky_envelope_Full_insulated_wall_cavity_exterior_Single_pane
MA_MFH_btw_1975_2003_Occupied_insulated_Somewhat_leaky_envelope_Full_insulated_wall_cavity_exterior_Single_pane_storm_windows
MA_MFH_btw_1975_2003_Occupied_insulated_Somewhat_leaky_envelope_Full_insulated_wall_cavity_exterior_Double_pane_lowE
MA_MFH_btw_1975_2003_Occupied_insulated_Somewhat_leaky_envelope_Full_insulated_wall_cavity_exterior_Triple_pane_lowE
MA_MFH_btw_1975_2003_Occupied_insulated_Tight_envelope_HRV_Uninsulated_walls_Single_pane
MA_MFH_btw_1975_2003_Occupied_insulated_Tight_envelope_HRV_Uninsulated_walls_Single_pane_storm_windows
MA_MFH_btw_1975_2003_Occupied_insulated_Tight_envelope_HRV_Uninsulated_walls_Double_pane_lowE
MA_MFH_btw_1975_2003_Occupied_insulated_Tight_envelope_HRV_Uninsulated_walls_Triple_pane_lowE
MA_MFH_btw_1975_2003_Occupied_insulated_Tight_envelope_HRV_Some_wall_insulation_Single_pane
MA_MFH_btw_1975_2003_Occupied_insulated_Tight_envelope_HRV_Some_wall_insulation_Single_pane_storm_windows
MA_MFH_btw_1975_2003_Occupied_insulated_Tight_envelope_HRV_Some_wall_insulation_Double_pane_lowE
MA_MFH_btw_1975_2003_Occupied_insulated_Tight_envelope_HRV_Some_wall_insulation_Triple_pane_lowE
MA_MFH_btw_1975_2003_Occupied_insulated_Tight_envelope_HRV_SIP_Single_pane
MA_MFH_btw_1975_2003_Occupied_insulated_Tight_envelope_HRV_SIP_Single_pane_storm_windows
MA_MFH_btw_1975_2003_Occupied_insulated_Tight_envelope_HRV_SIP_Double_pane_lowE
MA_MFH_btw_1975_2003_Occupied_insulated_Tight_envelope_HRV_SIP_Triple_pane_lowE
MA_MFH_btw_1975_2003_Occupied_insulated_Tight_envelope_HRV_Full_insulated_wall_cavity_Single_pane
MA_MFH_btw_1975_2003_Occupied_insulated_Tight_envelope_HRV_Full_insulated_wall_cavity_Single_pane_storm_windows
MA_MFH_btw_1975_2003_Occupied_insulated_Tight_envelope_HRV_Full_insulated_wall_cavity_Double_pane_lowE
MA_MFH_btw_1975_2003_Occupied_insulated_Tight_envelope_HRV_Full_insulated_wall_cavity_Triple_pane_lowE
MA_MFH_btw_1975_2003_Occupied_insulated_Tight_envelope_HRV_Full_insulated_wall_cavity_exterior_Single_pane
MA_MFH_btw_1975_2003_Occupied_insulated_Tight_envelope_HRV_Full_insulated_wall_cavity_exterior_Single_pane_storm_windows
MA_MFH_btw_1975_2003_Occupied_insulated_Tight_envelope_HRV_Full_insulated_wall_cavity_exterior_Double_pane_lowE
MA_MFH_btw_1975_2003_Occupied_insulated_Tight_envelope_HRV_Full_insulated_wall_cavity_exterior_Triple_pane_lowE
MA_MFH_btw_1975_2003_Unoccupied_high_insulated_floor_Leaky_envelope_Uninsulated_walls_Single_pane
MA_MFH_btw_1975_2003_Unoccupied_high_insulated_floor_Leaky_envelope_Uninsulated_walls_Single_pane_storm_windows
MA_MFH_btw_1975_2003_Unoccupied_high_insulated_floor_Leaky_envelope_Uninsulated_walls_Double_pane_lowE
MA_MFH_btw_1975_2003_Unoccupied_high_insulated_floor_Leaky_envelope_Uninsulated_walls_Triple_pane_lowE
MA_MFH_btw_1975_2003_Unoccupied_high_insulated_floor_Leaky_envelope_Some_wall_insulation_Single_pane
MA_MFH_btw_1975_2003_Unoccupied_high_insulated_floor_Leaky_envelope_Some_wall_insulation_Single_pane_storm_windows
MA_MFH_btw_1975_2003_Unoccupied_high_insulated_floor_Leaky_envelope_Some_wall_insulation_Double_pane_lowE
MA_MFH_btw_1975_2003_Unoccupied_high_insulated_floor_Leaky_envelope_Some_wall_insulation_Triple_pane_lowE
MA_MFH_btw_1975_2003_Unoccupied_high_insulated_floor_Leaky_envelope_SIP_Single_pane
MA_MFH_btw_1975_2003_Unoccupied_high_insulated_floor_Leaky_envelope_SIP_Single_pane_storm_windows
MA_MFH_btw_1975_2003_Unoccupied_high_insulated_floor_Leaky_envelope_SIP_Double_pane_lowE
MA_MFH_btw_1975_2003_Unoccupied_high_insulated_floor_Leaky_envelope_SIP_Triple_pane_lowE
MA_MFH_btw_1975_2003_Unoccupied_high_insulated_floor_Leaky_envelope_Full_insulated_wall_cavity_Single_pane
MA_MFH_btw_1975_2003_Unoccupied_high_insulated_floor_Leaky_envelope_Full_insulated_wall_cavity_Single_pane_storm_windows
MA_MFH_btw_1975_2003_Unoccupied_high_insulated_floor_Leaky_envelope_Full_insulated_wall_cavity_Double_pane_lowE
MA_MFH_btw_1975_2003_Unoccupied_high_insulated_floor_Leaky_envelope_Full_insulated_wall_cavity_Triple_pane_lowE
MA_MFH_btw_1975_2003_Unoccupied_high_insulated_floor_Leaky_envelope_Full_insulated_wall_cavity_exterior_Single_pane
MA_MFH_btw_1975_2003_Unoccupied_high_insulated_floor_Leaky_envelope_Full_insulated_wall_cavity_exterior_Single_pane_storm_windows
MA_MFH_btw_1975_2003_Unoccupied_high_insulated_floor_Leaky_envelope_Full_insulated_wall_cavity_exterior_Double_pane_lowE
MA_MFH_btw_1975_2003_Unoccupied_high_insulated_floor_Leaky_envelope_Full_insulated_wall_cavity_exterior_Triple_pane_lowE
MA_MFH_btw_1975_2003_Unoccupied_high_insulated_floor_Somewhat_leaky_envelope_Uninsulated_walls_Single_pane
MA_MFH_btw_1975_2003_Unoccupied_high_insulated_floor_Somewhat_leaky_envelope_Uninsulated_walls_Single_pane_storm_windows
MA_MFH_btw_1975_2003_Unoccupied_high_insulated_floor_Somewhat_leaky_envelope_Uninsulated_walls_Double_pane_lowE
MA_MFH_btw_1975_2003_Unoccupied_high_insulated_floor_Somewhat_leaky_envelope_Uninsulated_walls_Triple_pane_lowE
MA_MFH_btw_1975_2003_Unoccupied_high_insulated_floor_Somewhat_leaky_envelope_Some_wall_insulation_Single_pane
MA_MFH_btw_1975_2003_Unoccupied_high_insulated_floor_Somewhat_leaky_envelope_Some_wall_insulation_Single_pane_storm_windows
MA_MFH_btw_1975_2003_Unoccupied_high_insulated_floor_Somewhat_leaky_envelope_Some_wall_insulation_Double_pane_lowE
MA_MFH_btw_1975_2003_Unoccupied_high_insulated_floor_Somewhat_leaky_envelope_Some_wall_insulation_Triple_pane_lowE
MA_MFH_btw_1975_2003_Unoccupied_high_insulated_floor_Somewhat_leaky_envelope_SIP_Single_pane
MA_MFH_btw_1975_2003_Unoccupied_high_insulated_floor_Somewhat_leaky_envelope_SIP_Single_pane_storm_windows
MA_MFH_btw_1975_2003_Unoccupied_high_insulated_floor_Somewhat_leaky_envelope_SIP_Double_pane_lowE
MA_MFH_btw_1975_2003_Unoccupied_high_insulated_floor_Somewhat_leaky_envelope_SIP_Triple_pane_lowE
MA_MFH_btw_1975_2003_Unoccupied_high_insulated_floor_Somewhat_leaky_envelope_Full_insulated_wall_cavity_Single_pane
MA_MFH_btw_1975_2003_Unoccupied_high_insulated_floor_Somewhat_leaky_envelope_Full_insulated_wall_cavity_Single_pane_storm_windows
MA_MFH_btw_1975_2003_Unoccupied_high_insulated_floor_Somewhat_leaky_envelope_Full_insulated_wall_cavity_Double_pane_lowE
MA_MFH_btw_1975_2003_Unoccupied_high_insulated_floor_Somewhat_leaky_envelope_Full_insulated_wall_cavity_Triple_pane_lowE
MA_MFH_btw_1975_2003_Unoccupied_high_insulated_floor_Somewhat_leaky_envelope_Full_insulated_wall_cavity_exterior_Single_pane
MA_MFH_btw_1975_2003_Unoccupied_high_insulated_floor_Somewhat_leaky_envelope_Full_insulated_wall_cavity_exterior_Single_pane_storm_windows
MA_MFH_btw_1975_2003_Unoccupied_high_insulated_floor_Somewhat_leaky_envelope_Full_insulated_wall_cavity_exterior_Double_pane_lowE
MA_MFH_btw_1975_2003_Unoccupied_high_insulated_floor_Somewhat_leaky_envelope_Full_insulated_wall_cavity_exterior_Triple_pane_lowE
MA_MFH_btw_1975_2003_Unoccupied_high_insulated_floor_Tight_envelope_HRV_Uninsulated_walls_Single_pane
MA_MFH_btw_1975_2003_Unoccupied_high_insulated_floor_Tight_envelope_HRV_Uninsulated_walls_Single_pane_storm_windows
MA_MFH_btw_1975_2003_Unoccupied_high_insulated_floor_Tight_envelope_HRV_Uninsulated_walls_Double_pane_lowE
MA_MFH_btw_1975_2003_Unoccupied_high_insulated_floor_Tight_envelope_HRV_Uninsulated_walls_Triple_pane_lowE
MA_MFH_btw_1975_2003_Unoccupied_high_insulated_floor_Tight_envelope_HRV_Some_wall_insulation_Single_pane
MA_MFH_btw_1975_2003_Unoccupied_high_insulated_floor_Tight_envelope_HRV_Some_wall_insulation_Single_pane_storm_windows
MA_MFH_btw_1975_2003_Unoccupied_high_insulated_floor_Tight_envelope_HRV_Some_wall_insulation_Double_pane_lowE
MA_MFH_btw_1975_2003_Unoccupied_high_insulated_floor_Tight_envelope_HRV_Some_wall_insulation_Triple_pane_lowE
MA_MFH_btw_1975_2003_Unoccupied_high_insulated_floor_Tight_envelope_HRV_SIP_Single_pane
MA_MFH_btw_1975_2003_Unoccupied_high_insulated_floor_Tight_envelope_HRV_SIP_Single_pane_storm_windows
MA_MFH_btw_1975_2003_Unoccupied_high_insulated_floor_Tight_envelope_HRV_SIP_Double_pane_lowE
MA_MFH_btw_1975_2003_Unoccupied_high_insulated_floor_Tight_envelope_HRV_SIP_Triple_pane_lowE
MA_MFH_btw_1975_2003_Unoccupied_high_insulated_floor_Tight_envelope_HRV_Full_insulated_wall_cavity_Single_pane
MA_MFH_btw_1975_2003_Unoccupied_high_insulated_floor_Tight_envelope_HRV_Full_insulated_wall_cavity_Single_pane_storm_windows
MA_MFH_btw_1975_2003_Unoccupied_high_insulated_floor_Tight_envelope_HRV_Full_insulated_wall_cavity_Double_pane_lowE
MA_MFH_btw_1975_2003_Unoccupied_high_insulated_floor_Tight_envelope_HRV_Full_insulated_wall_cavity_Triple_pane_lowE
MA_MFH_btw_1975_2003_Unoccupied_high_insulated_floor_Tight_envelope_HRV_Full_insulated_wall_cavity_exterior_Single_pane
MA_MFH_btw_1975_2003_Unoccupied_high_insulated_floor_Tight_envelope_HRV_Full_insulated_wall_cavity_exterior_Single_pane_storm_windows
MA_MFH_btw_1975_2003_Unoccupied_high_insulated_floor_Tight_envelope_HRV_Full_insulated_wall_cavity_exterior_Double_pane_lowE
MA_MFH_btw_1975_2003_Unoccupied_high_insulated_floor_Tight_envelope_HRV_Full_insulated_wall_cavity_exterior_Triple_pane_lowE
MA_MFH_post_2003_Occupied_uninsulated_Leaky_envelope_Uninsulated_walls_Single_pane
MA_MFH_post_2003_Occupied_uninsulated_Leaky_envelope_Uninsulated_walls_Single_pane_storm_windows
MA_MFH_post_2003_Occupied_uninsulated_Leaky_envelope_Uninsulated_walls_Double_pane_lowE
MA_MFH_post_2003_Occupied_uninsulated_Leaky_envelope_Uninsulated_walls_Triple_pane_lowE
MA_MFH_post_2003_Occupied_uninsulated_Leaky_envelope_Some_wall_insulation_Single_pane
MA_MFH_post_2003_Occupied_uninsulated_Leaky_envelope_Some_wall_insulation_Single_pane_storm_windows
MA_MFH_post_2003_Occupied_uninsulated_Leaky_envelope_Some_wall_insulation_Double_pane_lowE
MA_MFH_post_2003_Occupied_uninsulated_Leaky_envelope_Some_wall_insulation_Triple_pane_lowE
MA_MFH_post_2003_Occupied_uninsulated_Leaky_envelope_SIP_Single_pane
MA_MFH_post_2003_Occupied_uninsulated_Leaky_envelope_SIP_Single_pane_storm_windows
MA_MFH_post_2003_Occupied_uninsulated_Leaky_envelope_SIP_Double_pane_lowE
MA_MFH_post_2003_Occupied_uninsulated_Leaky_envelope_SIP_Triple_pane_lowE
MA_MFH_post_2003_Occupied_uninsulated_Leaky_envelope_Full_insulated_wall_cavity_Single_pane
MA_MFH_post_2003_Occupied_uninsulated_Leaky_envelope_Full_insulated_wall_cavity_Single_pane_storm_windows
MA_MFH_post_2003_Occupied_uninsulated_Leaky_envelope_Full_insulated_wall_cavity_Double_pane_lowE
MA_MFH_post_2003_Occupied_uninsulated_Leaky_envelope_Full_insulated_wall_cavity_Triple_pane_lowE
MA_MFH_post_2003_Occupied_uninsulated_Leaky_envelope_Full_insulated_wall_cavity_exterior_Single_pane
MA_MFH_post_2003_Occupied_uninsulated_Leaky_envelope_Full_insulated_wall_cavity_exterior_Single_pane_storm_windows
MA_MFH_post_2003_Occupied_uninsulated_Leaky_envelope_Full_insulated_wall_cavity_exterior_Double_pane_lowE
MA_MFH_post_2003_Occupied_uninsulated_Leaky_envelope_Full_insulated_wall_cavity_exterior_Triple_pane_lowE
MA_MFH_post_2003_Occupied_uninsulated_Somewhat_leaky_envelope_Uninsulated_walls_Single_pane
MA_MFH_post_2003_Occupied_uninsulated_Somewhat_leaky_envelope_Uninsulated_walls_Single_pane_storm_windows
MA_MFH_post_2003_Occupied_uninsulated_Somewhat_leaky_envelope_Uninsulated_walls_Double_pane_lowE
MA_MFH_post_2003_Occupied_uninsulated_Somewhat_leaky_envelope_Uninsulated_walls_Triple_pane_lowE
MA_MFH_post_2003_Occupied_uninsulated_Somewhat_leaky_envelope_Some_wall_insulation_Single_pane
MA_MFH_post_2003_Occupied_uninsulated_Somewhat_leaky_envelope_Some_wall_insulation_Single_pane_storm_windows
MA_MFH_post_2003_Occupied_uninsulated_Somewhat_leaky_envelope_Some_wall_insulation_Double_pane_lowE
MA_MFH_post_2003_Occupied_uninsulated_Somewhat_leaky_envelope_Some_wall_insulation_Triple_pane_lowE
MA_MFH_post_2003_Occupied_uninsulated_Somewhat_leaky_envelope_SIP_Single_pane
MA_MFH_post_2003_Occupied_uninsulated_Somewhat_leaky_envelope_SIP_Single_pane_storm_windows
MA_MFH_post_2003_Occupied_uninsulated_Somewhat_leaky_envelope_SIP_Double_pane_lowE
MA_MFH_post_2003_Occupied_uninsulated_Somewhat_leaky_envelope_SIP_Triple_pane_lowE
MA_MFH_post_2003_Occupied_uninsulated_Somewhat_leaky_envelope_Full_insulated_wall_cavity_Single_pane
MA_MFH_post_2003_Occupied_uninsulated_Somewhat_leaky_envelope_Full_insulated_wall_cavity_Single_pane_storm_windows
MA_MFH_post_2003_Occupied_uninsulated_Somewhat_leaky_envelope_Full_insulated_wall_cavity_Double_pane_lowE
MA_MFH_post_2003_Occupied_uninsulated_Somewhat_leaky_envelope_Full_insulated_wall_cavity_Triple_pane_lowE
MA_MFH_post_2003_Occupied_uninsulated_Somewhat_leaky_envelope_Full_insulated_wall_cavity_exterior_Single_pane
MA_MFH_post_2003_Occupied_uninsulated_Somewhat_leaky_envelope_Full_insulated_wall_cavity_exterior_Single_pane_storm_windows
MA_MFH_post_2003_Occupied_uninsulated_Somewhat_leaky_envelope_Full_insulated_wall_cavity_exterior_Double_pane_lowE
MA_MFH_post_2003_Occupied_uninsulated_Somewhat_leaky_envelope_Full_insulated_wall_cavity_exterior_Triple_pane_lowE
MA_MFH_post_2003_Occupied_uninsulated_Tight_envelope_HRV_Uninsulated_walls_Single_pane
MA_MFH_post_2003_Occupied_uninsulated_Tight_envelope_HRV_Uninsulated_walls_Single_pane_storm_windows
MA_MFH_post_2003_Occupied_uninsulated_Tight_envelope_HRV_Uninsulated_walls_Double_pane_lowE
MA_MFH_post_2003_Occupied_uninsulated_Tight_envelope_HRV_Uninsulated_walls_Triple_pane_lowE
MA_MFH_post_2003_Occupied_uninsulated_Tight_envelope_HRV_Some_wall_insulation_Single_pane
MA_MFH_post_2003_Occupied_uninsulated_Tight_envelope_HRV_Some_wall_insulation_Single_pane_storm_windows
MA_MFH_post_2003_Occupied_uninsulated_Tight_envelope_HRV_Some_wall_insulation_Double_pane_lowE
MA_MFH_post_2003_Occupied_uninsulated_Tight_envelope_HRV_Some_wall_insulation_Triple_pane_lowE
MA_MFH_post_2003_Occupied_uninsulated_Tight_envelope_HRV_SIP_Single_pane
MA_MFH_post_2003_Occupied_uninsulated_Tight_envelope_HRV_SIP_Single_pane_storm_windows
MA_MFH_post_2003_Occupied_uninsulated_Tight_envelope_HRV_SIP_Double_pane_lowE
MA_MFH_post_2003_Occupied_uninsulated_Tight_envelope_HRV_SIP_Triple_pane_lowE
MA_MFH_post_2003_Occupied_uninsulated_Tight_envelope_HRV_Full_insulated_wall_cavity_Single_pane
MA_MFH_post_2003_Occupied_uninsulated_Tight_envelope_HRV_Full_insulated_wall_cavity_Single_pane_storm_windows
MA_MFH_post_2003_Occupied_uninsulated_Tight_envelope_HRV_Full_insulated_wall_cavity_Double_pane_lowE
MA_MFH_post_2003_Occupied_uninsulated_Tight_envelope_HRV_Full_insulated_wall_cavity_Triple_pane_lowE
MA_MFH_post_2003_Occupied_uninsulated_Tight_envelope_HRV_Full_insulated_wall_cavity_exterior_Single_pane
MA_MFH_post_2003_Occupied_uninsulated_Tight_envelope_HRV_Full_insulated_wall_cavity_exterior_Single_pane_storm_windows
MA_MFH_post_2003_Occupied_uninsulated_Tight_envelope_HRV_Full_insulated_wall_cavity_exterior_Double_pane_lowE
MA_MFH_post_2003_Occupied_uninsulated_Tight_envelope_HRV_Full_insulated_wall_cavity_exterior_Triple_pane_lowE
MA_MFH_post_2003_Unoccupied_uninsulated_floor_Leaky_envelope_Uninsulated_walls_Single_pane
MA_MFH_post_2003_Unoccupied_uninsulated_floor_Leaky_envelope_Uninsulated_walls_Single_pane_storm_windows
MA_MFH_post_2003_Unoccupied_uninsulated_floor_Leaky_envelope_Uninsulated_walls_Double_pane_lowE
MA_MFH_post_2003_Unoccupied_uninsulated_floor_Leaky_envelope_Uninsulated_walls_Triple_pane_lowE
MA_MFH_post_2003_Unoccupied_uninsulated_floor_Leaky_envelope_Some_wall_insulation_Single_pane
MA_MFH_post_2003_Unoccupied_uninsulated_floor_Leaky_envelope_Some_wall_insulation_Single_pane_storm_windows
MA_MFH_post_2003_Unoccupied_uninsulated_floor_Leaky_envelope_Some_wall_insulation_Double_pane_lowE
MA_MFH_post_2003_Unoccupied_uninsulated_floor_Leaky_envelope_Some_wall_insulation_Triple_pane_lowE
MA_MFH_post_2003_Unoccupied_uninsulated_floor_Leaky_envelope_SIP_Single_pane
MA_MFH_post_2003_Unoccupied_uninsulated_floor_Leaky_envelope_SIP_Single_pane_storm_windows
MA_MFH_post_2003_Unoccupied_uninsulated_floor_Leaky_envelope_SIP_Double_pane_lowE
MA_MFH_post_2003_Unoccupied_uninsulated_floor_Leaky_envelope_SIP_Triple_pane_lowE
MA_MFH_post_2003_Unoccupied_uninsulated_floor_Leaky_envelope_Full_insulated_wall_cavity_Single_pane
MA_MFH_post_2003_Unoccupied_uninsulated_floor_Leaky_envelope_Full_insulated_wall_cavity_Single_pane_storm_windows
MA_MFH_post_2003_Unoccupied_uninsulated_floor_Leaky_envelope_Full_insulated_wall_cavity_Double_pane_lowE
MA_MFH_post_2003_Unoccupied_uninsulated_floor_Leaky_envelope_Full_insulated_wall_cavity_Triple_pane_lowE
MA_MFH_post_2003_Unoccupied_uninsulated_floor_Leaky_envelope_Full_insulated_wall_cavity_exterior_Single_pane
MA_MFH_post_2003_Unoccupied_uninsulated_floor_Leaky_envelope_Full_insulated_wall_cavity_exterior_Single_pane_storm_windows
MA_MFH_post_2003_Unoccupied_uninsulated_floor_Leaky_envelope_Full_insulated_wall_cavity_exterior_Double_pane_lowE
MA_MFH_post_2003_Unoccupied_uninsulated_floor_Leaky_envelope_Full_insulated_wall_cavity_exterior_Triple_pane_lowE
MA_MFH_post_2003_Unoccupied_uninsulated_floor_Somewhat_leaky_envelope_Uninsulated_walls_Single_pane
MA_MFH_post_2003_Unoccupied_uninsulated_floor_Somewhat_leaky_envelope_Uninsulated_walls_Single_pane_storm_windows
MA_MFH_post_2003_Unoccupied_uninsulated_floor_Somewhat_leaky_envelope_Uninsulated_walls_Double_pane_lowE
MA_MFH_post_2003_Unoccupied_uninsulated_floor_Somewhat_leaky_envelope_Uninsulated_walls_Triple_pane_lowE
MA_MFH_post_2003_Unoccupied_uninsulated_floor_Somewhat_leaky_envelope_Some_wall_insulation_Single_pane
MA_MFH_post_2003_Unoccupied_uninsulated_floor_Somewhat_leaky_envelope_Some_wall_insulation_Single_pane_storm_windows
MA_MFH_post_2003_Unoccupied_uninsulated_floor_Somewhat_leaky_envelope_Some_wall_insulation_Double_pane_lowE
MA_MFH_post_2003_Unoccupied_uninsulated_floor_Somewhat_leaky_envelope_Some_wall_insulation_Triple_pane_lowE
MA_MFH_post_2003_Unoccupied_uninsulated_floor_Somewhat_leaky_envelope_SIP_Single_pane
MA_MFH_post_2003_Unoccupied_uninsulated_floor_Somewhat_leaky_envelope_SIP_Single_pane_storm_windows
MA_MFH_post_2003_Unoccupied_uninsulated_floor_Somewhat_leaky_envelope_SIP_Double_pane_lowE
MA_MFH_post_2003_Unoccupied_uninsulated_floor_Somewhat_leaky_envelope_SIP_Triple_pane_lowE
MA_MFH_post_2003_Unoccupied_uninsulated_floor_Somewhat_leaky_envelope_Full_insulated_wall_cavity_Single_pane
MA_MFH_post_2003_Unoccupied_uninsulated_floor_Somewhat_leaky_envelope_Full_insulated_wall_cavity_Single_pane_storm_windows
MA_MFH_post_2003_Unoccupied_uninsulated_floor_Somewhat_leaky_envelope_Full_insulated_wall_cavity_Double_pane_lowE
MA_MFH_post_2003_Unoccupied_uninsulated_floor_Somewhat_leaky_envelope_Full_insulated_wall_cavity_Triple_pane_lowE
MA_MFH_post_2003_Unoccupied_uninsulated_floor_Somewhat_leaky_envelope_Full_insulated_wall_cavity_exterior_Single_pane
MA_MFH_post_2003_Unoccupied_uninsulated_floor_Somewhat_leaky_envelope_Full_insulated_wall_cavity_exterior_Single_pane_storm_windows
MA_MFH_post_2003_Unoccupied_uninsulated_floor_Somewhat_leaky_envelope_Full_insulated_wall_cavity_exterior_Double_pane_lowE
MA_MFH_post_2003_Unoccupied_uninsulated_floor_Somewhat_leaky_envelope_Full_insulated_wall_cavity_exterior_Triple_pane_lowE
MA_MFH_post_2003_Unoccupied_uninsulated_floor_Tight_envelope_HRV_Uninsulated_walls_Single_pane
MA_MFH_post_2003_Unoccupied_uninsulated_floor_Tight_envelope_HRV_Uninsulated_walls_Single_pane_storm_windows
MA_MFH_post_2003_Unoccupied_uninsulated_floor_Tight_envelope_HRV_Uninsulated_walls_Double_pane_lowE
MA_MFH_post_2003_Unoccupied_uninsulated_floor_Tight_envelope_HRV_Uninsulated_walls_Triple_pane_lowE
MA_MFH_post_2003_Unoccupied_uninsulated_floor_Tight_envelope_HRV_Some_wall_insulation_Single_pane
MA_MFH_post_2003_Unoccupied_uninsulated_floor_Tight_envelope_HRV_Some_wall_insulation_Single_pane_storm_windows
MA_MFH_post_2003_Unoccupied_uninsulated_floor_Tight_envelope_HRV_Some_wall_insulation_Double_pane_lowE
MA_MFH_post_2003_Unoccupied_uninsulated_floor_Tight_envelope_HRV_Some_wall_insulation_Triple_pane_lowE
MA_MFH_post_2003_Unoccupied_uninsulated_floor_Tight_envelope_HRV_SIP_Single_pane
MA_MFH_post_2003_Unoccupied_uninsulated_floor_Tight_envelope_HRV_SIP_Single_pane_storm_windows
MA_MFH_post_2003_Unoccupied_uninsulated_floor_Tight_envelope_HRV_SIP_Double_pane_lowE
MA_MFH_post_2003_Unoccupied_uninsulated_floor_Tight_envelope_HRV_SIP_Triple_pane_lowE
MA_MFH_post_2003_Unoccupied_uninsulated_floor_Tight_envelope_HRV_Full_insulated_wall_cavity_Single_pane
MA_MFH_post_2003_Unoccupied_uninsulated_floor_Tight_envelope_HRV_Full_insulated_wall_cavity_Single_pane_storm_windows
MA_MFH_post_2003_Unoccupied_uninsulated_floor_Tight_envelope_HRV_Full_insulated_wall_cavity_Double_pane_lowE
MA_MFH_post_2003_Unoccupied_uninsulated_floor_Tight_envelope_HRV_Full_insulated_wall_cavity_Triple_pane_lowE
MA_MFH_post_2003_Unoccupied_uninsulated_floor_Tight_envelope_HRV_Full_insulated_wall_cavity_exterior_Single_pane
MA_MFH_post_2003_Unoccupied_uninsulated_floor_Tight_envelope_HRV_Full_insulated_wall_cavity_exterior_Single_pane_storm_windows
MA_MFH_post_2003_Unoccupied_uninsulated_floor_Tight_envelope_HRV_Full_insulated_wall_cavity_exterior_Double_pane_lowE
MA_MFH_post_2003_Unoccupied_uninsulated_floor_Tight_envelope_HRV_Full_insulated_wall_cavity_exterior_Triple_pane_lowE
MA_MFH_post_2003_Unoccupied_insulated_floor_Leaky_envelope_Uninsulated_walls_Single_pane
MA_MFH_post_2003_Unoccupied_insulated_floor_Leaky_envelope_Uninsulated_walls_Single_pane_storm_windows
MA_MFH_post_2003_Unoccupied_insulated_floor_Leaky_envelope_Uninsulated_walls_Double_pane_lowE
MA_MFH_post_2003_Unoccupied_insulated_floor_Leaky_envelope_Uninsulated_walls_Triple_pane_lowE
MA_MFH_post_2003_Unoccupied_insulated_floor_Leaky_envelope_Some_wall_insulation_Single_pane
MA_MFH_post_2003_Unoccupied_insulated_floor_Leaky_envelope_Some_wall_insulation_Single_pane_storm_windows
MA_MFH_post_2003_Unoccupied_insulated_floor_Leaky_envelope_Some_wall_insulation_Double_pane_lowE
MA_MFH_post_2003_Unoccupied_insulated_floor_Leaky_envelope_Some_wall_insulation_Triple_pane_lowE
MA_MFH_post_2003_Unoccupied_insulated_floor_Leaky_envelope_SIP_Single_pane
MA_MFH_post_2003_Unoccupied_insulated_floor_Leaky_envelope_SIP_Single_pane_storm_windows
MA_MFH_post_2003_Unoccupied_insulated_floor_Leaky_envelope_SIP_Double_pane_lowE
MA_MFH_post_2003_Unoccupied_insulated_floor_Leaky_envelope_SIP_Triple_pane_lowE
MA_MFH_post_2003_Unoccupied_insulated_floor_Leaky_envelope_Full_insulated_wall_cavity_Single_pane
MA_MFH_post_2003_Unoccupied_insulated_floor_Leaky_envelope_Full_insulated_wall_cavity_Single_pane_storm_windows
MA_MFH_post_2003_Unoccupied_insulated_floor_Leaky_envelope_Full_insulated_wall_cavity_Double_pane_lowE
MA_MFH_post_2003_Unoccupied_insulated_floor_Leaky_envelope_Full_insulated_wall_cavity_Triple_pane_lowE
MA_MFH_post_2003_Unoccupied_insulated_floor_Leaky_envelope_Full_insulated_wall_cavity_exterior_Single_pane
MA_MFH_post_2003_Unoccupied_insulated_floor_Leaky_envelope_Full_insulated_wall_cavity_exterior_Single_pane_storm_windows
MA_MFH_post_2003_Unoccupied_insulated_floor_Leaky_envelope_Full_insulated_wall_cavity_exterior_Double_pane_lowE
MA_MFH_post_2003_Unoccupied_insulated_floor_Leaky_envelope_Full_insulated_wall_cavity_exterior_Triple_pane_lowE
MA_MFH_post_2003_Unoccupied_insulated_floor_Somewhat_leaky_envelope_Uninsulated_walls_Single_pane
MA_MFH_post_2003_Unoccupied_insulated_floor_Somewhat_leaky_envelope_Uninsulated_walls_Single_pane_storm_windows
MA_MFH_post_2003_Unoccupied_insulated_floor_Somewhat_leaky_envelope_Uninsulated_walls_Double_pane_lowE
MA_MFH_post_2003_Unoccupied_insulated_floor_Somewhat_leaky_envelope_Uninsulated_walls_Triple_pane_lowE
MA_MFH_post_2003_Unoccupied_insulated_floor_Somewhat_leaky_envelope_Some_wall_insulation_Single_pane
MA_MFH_post_2003_Unoccupied_insulated_floor_Somewhat_leaky_envelope_Some_wall_insulation_Single_pane_storm_windows
MA_MFH_post_2003_Unoccupied_insulated_floor_Somewhat_leaky_envelope_Some_wall_insulation_Double_pane_lowE
MA_MFH_post_2003_Unoccupied_insulated_floor_Somewhat_leaky_envelope_Some_wall_insulation_Triple_pane_lowE
MA_MFH_post_2003_Unoccupied_insulated_floor_Somewhat_leaky_envelope_SIP_Single_pane
MA_MFH_post_2003_Unoccupied_insulated_floor_Somewhat_leaky_envelope_SIP_Single_pane_storm_windows
MA_MFH_post_2003_Unoccupied_insulated_floor_Somewhat_leaky_envelope_SIP_Double_pane_lowE
MA_MFH_post_2003_Unoccupied_insulated_floor_Somewhat_leaky_envelope_SIP_Triple_pane_lowE
MA_MFH_post_2003_Unoccupied_insulated_floor_Somewhat_leaky_envelope_Full_insulated_wall_cavity_Single_pane
MA_MFH_post_2003_Unoccupied_insulated_floor_Somewhat_leaky_envelope_Full_insulated_wall_cavity_Single_pane_storm_windows
MA_MFH_post_2003_Unoccupied_insulated_floor_Somewhat_leaky_envelope_Full_insulated_wall_cavity_Double_pane_lowE
MA_MFH_post_2003_Unoccupied_insulated_floor_Somewhat_leaky_envelope_Full_insulated_wall_cavity_Triple_pane_lowE
MA_MFH_post_2003_Unoccupied_insulated_floor_Somewhat_leaky_envelope_Full_insulated_wall_cavity_exterior_Single_pane
MA_MFH_post_2003_Unoccupied_insulated_floor_Somewhat_leaky_envelope_Full_insulated_wall_cavity_exterior_Single_pane_storm_windows
MA_MFH_post_2003_Unoccupied_insulated_floor_Somewhat_leaky_envelope_Full_insulated_wall_cavity_exterior_Double_pane_lowE
MA_MFH_post_2003_Unoccupied_insulated_floor_Somewhat_leaky_envelope_Full_insulated_wall_cavity_exterior_Triple_pane_lowE
MA_MFH_post_2003_Unoccupied_insulated_floor_Tight_envelope_HRV_Uninsulated_walls_Single_pane
MA_MFH_post_2003_Unoccupied_insulated_floor_Tight_envelope_HRV_Uninsulated_walls_Single_pane_storm_windows
MA_MFH_post_2003_Unoccupied_insulated_floor_Tight_envelope_HRV_Uninsulated_walls_Double_pane_lowE
MA_MFH_post_2003_Unoccupied_insulated_floor_Tight_envelope_HRV_Uninsulated_walls_Triple_pane_lowE
MA_MFH_post_2003_Unoccupied_insulated_floor_Tight_envelope_HRV_Some_wall_insulation_Single_pane
MA_MFH_post_2003_Unoccupied_insulated_floor_Tight_envelope_HRV_Some_wall_insulation_Single_pane_storm_windows
MA_MFH_post_2003_Unoccupied_insulated_floor_Tight_envelope_HRV_Some_wall_insulation_Double_pane_lowE
MA_MFH_post_2003_Unoccupied_insulated_floor_Tight_envelope_HRV_Some_wall_insulation_Triple_pane_lowE
MA_MFH_post_2003_Unoccupied_insulated_floor_Tight_envelope_HRV_SIP_Single_pane
MA_MFH_post_2003_Unoccupied_insulated_floor_Tight_envelope_HRV_SIP_Single_pane_storm_windows
MA_MFH_post_2003_Unoccupied_insulated_floor_Tight_envelope_HRV_SIP_Double_pane_lowE
MA_MFH_post_2003_Unoccupied_insulated_floor_Tight_envelope_HRV_SIP_Triple_pane_lowE
MA_MFH_post_2003_Unoccupied_insulated_floor_Tight_envelope_HRV_Full_insulated_wall_cavity_Single_pane
MA_MFH_post_2003_Unoccupied_insulated_floor_Tight_envelope_HRV_Full_insulated_wall_cavity_Single_pane_storm_windows
MA_MFH_post_2003_Unoccupied_insulated_floor_Tight_envelope_HRV_Full_insulated_wall_cavity_Double_pane_lowE
MA_MFH_post_2003_Unoccupied_insulated_floor_Tight_envelope_HRV_Full_insulated_wall_cavity_Triple_pane_lowE
MA_MFH_post_2003_Unoccupied_insulated_floor_Tight_envelope_HRV_Full_insulated_wall_cavity_exterior_Single_pane
MA_MFH_post_2003_Unoccupied_insulated_floor_Tight_envelope_HRV_Full_insulated_wall_cavity_exterior_Single_pane_storm_windows
MA_MFH_post_2003_Unoccupied_insulated_floor_Tight_envelope_HRV_Full_insulated_wall_cavity_exterior_Double_pane_lowE
MA_MFH_post_2003_Unoccupied_insulated_floor_Tight_envelope_HRV_Full_insulated_wall_cavity_exterior_Triple_pane_lowE
MA_MFH_post_2003_Limited_insulation_roof_Leaky_envelope_Uninsulated_walls_Single_pane
MA_MFH_post_2003_Limited_insulation_roof_Leaky_envelope_Uninsulated_walls_Single_pane_storm_windows
MA_MFH_post_2003_Limited_insulation_roof_Leaky_envelope_Uninsulated_walls_Double_pane_lowE
MA_MFH_post_2003_Limited_insulation_roof_Leaky_envelope_Uninsulated_walls_Triple_pane_lowE
MA_MFH_post_2003_Limited_insulation_roof_Leaky_envelope_Some_wall_insulation_Single_pane
MA_MFH_post_2003_Limited_insulation_roof_Leaky_envelope_Some_wall_insulation_Single_pane_storm_windows
MA_MFH_post_2003_Limited_insulation_roof_Leaky_envelope_Some_wall_insulation_Double_pane_lowE
MA_MFH_post_2003_Limited_insulation_roof_Leaky_envelope_Some_wall_insulation_Triple_pane_lowE
MA_MFH_post_2003_Limited_insulation_roof_Leaky_envelope_SIP_Single_pane
MA_MFH_post_2003_Limited_insulation_roof_Leaky_envelope_SIP_Single_pane_storm_windows
MA_MFH_post_2003_Limited_insulation_roof_Leaky_envelope_SIP_Double_pane_lowE
MA_MFH_post_2003_Limited_insulation_roof_Leaky_envelope_SIP_Triple_pane_lowE
MA_MFH_post_2003_Limited_insulation_roof_Leaky_envelope_Full_insulated_wall_cavity_Single_pane
MA_MFH_post_2003_Limited_insulation_roof_Leaky_envelope_Full_insulated_wall_cavity_Single_pane_storm_windows
MA_MFH_post_2003_Limited_insulation_roof_Leaky_envelope_Full_insulated_wall_cavity_Double_pane_lowE
MA_MFH_post_2003_Limited_insulation_roof_Leaky_envelope_Full_insulated_wall_cavity_Triple_pane_lowE
MA_MFH_post_2003_Limited_insulation_roof_Leaky_envelope_Full_insulated_wall_cavity_exterior_Single_pane
MA_MFH_post_2003_Limited_insulation_roof_Leaky_envelope_Full_insulated_wall_cavity_exterior_Single_pane_storm_windows
MA_MFH_post_2003_Limited_insulation_roof_Leaky_envelope_Full_insulated_wall_cavity_exterior_Double_pane_lowE
MA_MFH_post_2003_Limited_insulation_roof_Leaky_envelope_Full_insulated_wall_cavity_exterior_Triple_pane_lowE
MA_MFH_post_2003_Limited_insulation_roof_Somewhat_leaky_envelope_Uninsulated_walls_Single_pane
MA_MFH_post_2003_Limited_insulation_roof_Somewhat_leaky_envelope_Uninsulated_walls_Single_pane_storm_windows
MA_MFH_post_2003_Limited_insulation_roof_Somewhat_leaky_envelope_Uninsulated_walls_Double_pane_lowE
MA_MFH_post_2003_Limited_insulation_roof_Somewhat_leaky_envelope_Uninsulated_walls_Triple_pane_lowE
MA_MFH_post_2003_Limited_insulation_roof_Somewhat_leaky_envelope_Some_wall_insulation_Single_pane
MA_MFH_post_2003_Limited_insulation_roof_Somewhat_leaky_envelope_Some_wall_insulation_Single_pane_storm_windows
MA_MFH_post_2003_Limited_insulation_roof_Somewhat_leaky_envelope_Some_wall_insulation_Double_pane_lowE
MA_MFH_post_2003_Limited_insulation_roof_Somewhat_leaky_envelope_Some_wall_insulation_Triple_pane_lowE
MA_MFH_post_2003_Limited_insulation_roof_Somewhat_leaky_envelope_SIP_Single_pane
MA_MFH_post_2003_Limited_insulation_roof_Somewhat_leaky_envelope_SIP_Single_pane_storm_windows
MA_MFH_post_2003_Limited_insulation_roof_Somewhat_leaky_envelope_SIP_Double_pane_lowE
MA_MFH_post_2003_Limited_insulation_roof_Somewhat_leaky_envelope_SIP_Triple_pane_lowE
MA_MFH_post_2003_Limited_insulation_roof_Somewhat_leaky_envelope_Full_insulated_wall_cavity_Single_pane
MA_MFH_post_2003_Limited_insulation_roof_Somewhat_leaky_envelope_Full_insulated_wall_cavity_Single_pane_storm_windows
MA_MFH_post_2003_Limited_insulation_roof_Somewhat_leaky_envelope_Full_insulated_wall_cavity_Double_pane_lowE
MA_MFH_post_2003_Limited_insulation_roof_Somewhat_leaky_envelope_Full_insulated_wall_cavity_Triple_pane_lowE
MA_MFH_post_2003_Limited_insulation_roof_Somewhat_leaky_envelope_Full_insulated_wall_cavity_exterior_Single_pane
MA_MFH_post_2003_Limited_insulation_roof_Somewhat_leaky_envelope_Full_insulated_wall_cavity_exterior_Single_pane_storm_windows
MA_MFH_post_2003_Limited_insulation_roof_Somewhat_leaky_envelope_Full_insulated_wall_cavity_exterior_Double_pane_lowE
MA_MFH_post_2003_Limited_insulation_roof_Somewhat_leaky_envelope_Full_insulated_wall_cavity_exterior_Triple_pane_lowE
MA_MFH_post_2003_Limited_insulation_roof_Tight_envelope_HRV_Uninsulated_walls_Single_pane
MA_MFH_post_2003_Limited_insulation_roof_Tight_envelope_HRV_Uninsulated_walls_Single_pane_storm_windows
MA_MFH_post_2003_Limited_insulation_roof_Tight_envelope_HRV_Uninsulated_walls_Double_pane_lowE
MA_MFH_post_2003_Limited_insulation_roof_Tight_envelope_HRV_Uninsulated_walls_Triple_pane_lowE
MA_MFH_post_2003_Limited_insulation_roof_Tight_envelope_HRV_Some_wall_insulation_Single_pane
MA_MFH_post_2003_Limited_insulation_roof_Tight_envelope_HRV_Some_wall_insulation_Single_pane_storm_windows
MA_MFH_post_2003_Limited_insulation_roof_Tight_envelope_HRV_Some_wall_insulation_Double_pane_lowE
MA_MFH_post_2003_Limited_insulation_roof_Tight_envelope_HRV_Some_wall_insulation_Triple_pane_lowE
MA_MFH_post_2003_Limited_insulation_roof_Tight_envelope_HRV_SIP_Single_pane
MA_MFH_post_2003_Limited_insulation_roof_Tight_envelope_HRV_SIP_Single_pane_storm_windows
MA_MFH_post_2003_Limited_insulation_roof_Tight_envelope_HRV_SIP_Double_pane_lowE
MA_MFH_post_2003_Limited_insulation_roof_Tight_envelope_HRV_SIP_Triple_pane_lowE
MA_MFH_post_2003_Limited_insulation_roof_Tight_envelope_HRV_Full_insulated_wall_cavity_Single_pane
MA_MFH_post_2003_Limited_insulation_roof_Tight_envelope_HRV_Full_insulated_wall_cavity_Single_pane_storm_windows
MA_MFH_post_2003_Limited_insulation_roof_Tight_envelope_HRV_Full_insulated_wall_cavity_Double_pane_lowE
MA_MFH_post_2003_Limited_insulation_roof_Tight_envelope_HRV_Full_insulated_wall_cavity_Triple_pane_lowE
MA_MFH_post_2003_Limited_insulation_roof_Tight_envelope_HRV_Full_insulated_wall_cavity_exterior_Single_pane
MA_MFH_post_2003_Limited_insulation_roof_Tight_envelope_HRV_Full_insulated_wall_cavity_exterior_Single_pane_storm_windows
MA_MFH_post_2003_Limited_insulation_roof_Tight_envelope_HRV_Full_insulated_wall_cavity_exterior_Double_pane_lowE
MA_MFH_post_2003_Limited_insulation_roof_Tight_envelope_HRV_Full_insulated_wall_cavity_exterior_Triple_pane_lowE
MA_MFH_post_2003_Insulation_roof_Leaky_envelope_Uninsulated_walls_Single_pane
MA_MFH_post_2003_Insulation_roof_Leaky_envelope_Uninsulated_walls_Single_pane_storm_windows
MA_MFH_post_2003_Insulation_roof_Leaky_envelope_Uninsulated_walls_Double_pane_lowE
MA_MFH_post_2003_Insulation_roof_Leaky_envelope_Uninsulated_walls_Triple_pane_lowE
MA_MFH_post_2003_Insulation_roof_Leaky_envelope_Some_wall_insulation_Single_pane
MA_MFH_post_2003_Insulation_roof_Leaky_envelope_Some_wall_insulation_Single_pane_storm_windows
MA_MFH_post_2003_Insulation_roof_Leaky_envelope_Some_wall_insulation_Double_pane_lowE
MA_MFH_post_2003_Insulation_roof_Leaky_envelope_Some_wall_insulation_Triple_pane_lowE
MA_MFH_post_2003_Insulation_roof_Leaky_envelope_SIP_Single_pane
MA_MFH_post_2003_Insulation_roof_Leaky_envelope_SIP_Single_pane_storm_windows
MA_MFH_post_2003_Insulation_roof_Leaky_envelope_SIP_Double_pane_lowE
MA_MFH_post_2003_Insulation_roof_Leaky_envelope_SIP_Triple_pane_lowE
MA_MFH_post_2003_Insulation_roof_Leaky_envelope_Full_insulated_wall_cavity_Single_pane
MA_MFH_post_2003_Insulation_roof_Leaky_envelope_Full_insulated_wall_cavity_Single_pane_storm_windows
MA_MFH_post_2003_Insulation_roof_Leaky_envelope_Full_insulated_wall_cavity_Double_pane_lowE
MA_MFH_post_2003_Insulation_roof_Leaky_envelope_Full_insulated_wall_cavity_Triple_pane_lowE
MA_MFH_post_2003_Insulation_roof_Leaky_envelope_Full_insulated_wall_cavity_exterior_Single_pane
MA_MFH_post_2003_Insulation_roof_Leaky_envelope_Full_insulated_wall_cavity_exterior_Single_pane_storm_windows
MA_MFH_post_2003_Insulation_roof_Leaky_envelope_Full_insulated_wall_cavity_exterior_Double_pane_lowE
MA_MFH_post_2003_Insulation_roof_Leaky_envelope_Full_insulated_wall_cavity_exterior_Triple_pane_lowE
MA_MFH_post_2003_Insulation_roof_Somewhat_leaky_envelope_Uninsulated_walls_Single_pane
MA_MFH_post_2003_Insulation_roof_Somewhat_leaky_envelope_Uninsulated_walls_Single_pane_storm_windows
MA_MFH_post_2003_Insulation_roof_Somewhat_leaky_envelope_Uninsulated_walls_Double_pane_lowE
MA_MFH_post_2003_Insulation_roof_Somewhat_leaky_envelope_Uninsulated_walls_Triple_pane_lowE
MA_MFH_post_2003_Insulation_roof_Somewhat_leaky_envelope_Some_wall_insulation_Single_pane
MA_MFH_post_2003_Insulation_roof_Somewhat_leaky_envelope_Some_wall_insulation_Single_pane_storm_windows
MA_MFH_post_2003_Insulation_roof_Somewhat_leaky_envelope_Some_wall_insulation_Double_pane_lowE
MA_MFH_post_2003_Insulation_roof_Somewhat_leaky_envelope_Some_wall_insulation_Triple_pane_lowE
MA_MFH_post_2003_Insulation_roof_Somewhat_leaky_envelope_SIP_Single_pane
MA_MFH_post_2003_Insulation_roof_Somewhat_leaky_envelope_SIP_Single_pane_storm_windows
MA_MFH_post_2003_Insulation_roof_Somewhat_leaky_envelope_SIP_Double_pane_lowE
MA_MFH_post_2003_Insulation_roof_Somewhat_leaky_envelope_SIP_Triple_pane_lowE
MA_MFH_post_2003_Insulation_roof_Somewhat_leaky_envelope_Full_insulated_wall_cavity_Single_pane
MA_MFH_post_2003_Insulation_roof_Somewhat_leaky_envelope_Full_insulated_wall_cavity_Single_pane_storm_windows
MA_MFH_post_2003_Insulation_roof_Somewhat_leaky_envelope_Full_insulated_wall_cavity_Double_pane_lowE
MA_MFH_post_2003_Insulation_roof_Somewhat_leaky_envelope_Full_insulated_wall_cavity_Triple_pane_lowE
MA_MFH_post_2003_Insulation_roof_Somewhat_leaky_envelope_Full_insulated_wall_cavity_exterior_Single_pane
MA_MFH_post_2003_Insulation_roof_Somewhat_leaky_envelope_Full_insulated_wall_cavity_exterior_Single_pane_storm_windows
MA_MFH_post_2003_Insulation_roof_Somewhat_leaky_envelope_Full_insulated_wall_cavity_exterior_Double_pane_lowE
MA_MFH_post_2003_Insulation_roof_Somewhat_leaky_envelope_Full_insulated_wall_cavity_exterior_Triple_pane_lowE
MA_MFH_post_2003_Insulation_roof_Tight_envelope_HRV_Uninsulated_walls_Single_pane
MA_MFH_post_2003_Insulation_roof_Tight_envelope_HRV_Uninsulated_walls_Single_pane_storm_windows
MA_MFH_post_2003_Insulation_roof_Tight_envelope_HRV_Uninsulated_walls_Double_pane_lowE
MA_MFH_post_2003_Insulation_roof_Tight_envelope_HRV_Uninsulated_walls_Triple_pane_lowE
MA_MFH_post_2003_Insulation_roof_Tight_envelope_HRV_Some_wall_insulation_Single_pane
MA_MFH_post_2003_Insulation_roof_Tight_envelope_HRV_Some_wall_insulation_Single_pane_storm_windows
MA_MFH_post_2003_Insulation_roof_Tight_envelope_HRV_Some_wall_insulation_Double_pane_lowE
MA_MFH_post_2003_Insulation_roof_Tight_envelope_HRV_Some_wall_insulation_Triple_pane_lowE
MA_MFH_post_2003_Insulation_roof_Tight_envelope_HRV_SIP_Single_pane
MA_MFH_post_2003_Insulation_roof_Tight_envelope_HRV_SIP_Single_pane_storm_windows
MA_MFH_post_2003_Insulation_roof_Tight_envelope_HRV_SIP_Double_pane_lowE
MA_MFH_post_2003_Insulation_roof_Tight_envelope_HRV_SIP_Triple_pane_lowE
MA_MFH_post_2003_Insulation_roof_Tight_envelope_HRV_Full_insulated_wall_cavity_Single_pane
MA_MFH_post_2003_Insulation_roof_Tight_envelope_HRV_Full_insulated_wall_cavity_Single_pane_storm_windows
MA_MFH_post_2003_Insulation_roof_Tight_envelope_HRV_Full_insulated_wall_cavity_Double_pane_lowE
MA_MFH_post_2003_Insulation_roof_Tight_envelope_HRV_Full_insulated_wall_cavity_Triple_pane_lowE
MA_MFH_post_2003_Insulation_roof_Tight_envelope_HRV_Full_insulated_wall_cavity_exterior_Single_pane
MA_MFH_post_2003_Insulation_roof_Tight_envelope_HRV_Full_insulated_wall_cavity_exterior_Single_pane_storm_windows
MA_MFH_post_2003_Insulation_roof_Tight_envelope_HRV_Full_insulated_wall_cavity_exterior_Double_pane_lowE
MA_MFH_post_2003_Insulation_roof_Tight_envelope_HRV_Full_insulated_wall_cavity_exterior_Triple_pane_lowE
MA_MFH_post_2003_Occupied_insulated_Leaky_envelope_Uninsulated_walls_Single_pane
MA_MFH_post_2003_Occupied_insulated_Leaky_envelope_Uninsulated_walls_Single_pane_storm_windows
MA_MFH_post_2003_Occupied_insulated_Leaky_envelope_Uninsulated_walls_Double_pane_lowE
MA_MFH_post_2003_Occupied_insulated_Leaky_envelope_Uninsulated_walls_Triple_pane_lowE
MA_MFH_post_2003_Occupied_insulated_Leaky_envelope_Some_wall_insulation_Single_pane
MA_MFH_post_2003_Occupied_insulated_Leaky_envelope_Some_wall_insulation_Single_pane_storm_windows
MA_MFH_post_2003_Occupied_insulated_Leaky_envelope_Some_wall_insulation_Double_pane_lowE
MA_MFH_post_2003_Occupied_insulated_Leaky_envelope_Some_wall_insulation_Triple_pane_lowE
MA_MFH_post_2003_Occupied_insulated_Leaky_envelope_SIP_Single_pane
MA_MFH_post_2003_Occupied_insulated_Leaky_envelope_SIP_Single_pane_storm_windows
MA_MFH_post_2003_Occupied_insulated_Leaky_envelope_SIP_Double_pane_lowE
MA_MFH_post_2003_Occupied_insulated_Leaky_envelope_SIP_Triple_pane_lowE
MA_MFH_post_2003_Occupied_insulated_Leaky_envelope_Full_insulated_wall_cavity_Single_pane
MA_MFH_post_2003_Occupied_insulated_Leaky_envelope_Full_insulated_wall_cavity_Single_pane_storm_windows
MA_MFH_post_2003_Occupied_insulated_Leaky_envelope_Full_insulated_wall_cavity_Double_pane_lowE
MA_MFH_post_2003_Occupied_insulated_Leaky_envelope_Full_insulated_wall_cavity_Triple_pane_lowE
MA_MFH_post_2003_Occupied_insulated_Leaky_envelope_Full_insulated_wall_cavity_exterior_Single_pane
MA_MFH_post_2003_Occupied_insulated_Leaky_envelope_Full_insulated_wall_cavity_exterior_Single_pane_storm_windows
MA_MFH_post_2003_Occupied_insulated_Leaky_envelope_Full_insulated_wall_cavity_exterior_Double_pane_lowE
MA_MFH_post_2003_Occupied_insulated_Leaky_envelope_Full_insulated_wall_cavity_exterior_Triple_pane_lowE
MA_MFH_post_2003_Occupied_insulated_Somewhat_leaky_envelope_Uninsulated_walls_Single_pane
MA_MFH_post_2003_Occupied_insulated_Somewhat_leaky_envelope_Uninsulated_walls_Single_pane_storm_windows
MA_MFH_post_2003_Occupied_insulated_Somewhat_leaky_envelope_Uninsulated_walls_Double_pane_lowE
MA_MFH_post_2003_Occupied_insulated_Somewhat_leaky_envelope_Uninsulated_walls_Triple_pane_lowE
MA_MFH_post_2003_Occupied_insulated_Somewhat_leaky_envelope_Some_wall_insulation_Single_pane
MA_MFH_post_2003_Occupied_insulated_Somewhat_leaky_envelope_Some_wall_insulation_Single_pane_storm_windows
MA_MFH_post_2003_Occupied_insulated_Somewhat_leaky_envelope_Some_wall_insulation_Double_pane_lowE
MA_MFH_post_2003_Occupied_insulated_Somewhat_leaky_envelope_Some_wall_insulation_Triple_pane_lowE
MA_MFH_post_2003_Occupied_insulated_Somewhat_leaky_envelope_SIP_Single_pane
MA_MFH_post_2003_Occupied_insulated_Somewhat_leaky_envelope_SIP_Single_pane_storm_windows
MA_MFH_post_2003_Occupied_insulated_Somewhat_leaky_envelope_SIP_Double_pane_lowE
MA_MFH_post_2003_Occupied_insulated_Somewhat_leaky_envelope_SIP_Triple_pane_lowE
MA_MFH_post_2003_Occupied_insulated_Somewhat_leaky_envelope_Full_insulated_wall_cavity_Single_pane
MA_MFH_post_2003_Occupied_insulated_Somewhat_leaky_envelope_Full_insulated_wall_cavity_Single_pane_storm_windows
MA_MFH_post_2003_Occupied_insulated_Somewhat_leaky_envelope_Full_insulated_wall_cavity_Double_pane_lowE
MA_MFH_post_2003_Occupied_insulated_Somewhat_leaky_envelope_Full_insulated_wall_cavity_Triple_pane_lowE
MA_MFH_post_2003_Occupied_insulated_Somewhat_leaky_envelope_Full_insulated_wall_cavity_exterior_Single_pane
MA_MFH_post_2003_Occupied_insulated_Somewhat_leaky_envelope_Full_insulated_wall_cavity_exterior_Single_pane_storm_windows
MA_MFH_post_2003_Occupied_insulated_Somewhat_leaky_envelope_Full_insulated_wall_cavity_exterior_Double_pane_lowE
MA_MFH_post_2003_Occupied_insulated_Somewhat_leaky_envelope_Full_insulated_wall_cavity_exterior_Triple_pane_lowE
MA_MFH_post_2003_Occupied_insulated_Tight_envelope_HRV_Uninsulated_walls_Single_pane
MA_MFH_post_2003_Occupied_insulated_Tight_envelope_HRV_Uninsulated_walls_Single_pane_storm_windows
MA_MFH_post_2003_Occupied_insulated_Tight_envelope_HRV_Uninsulated_walls_Double_pane_lowE
MA_MFH_post_2003_Occupied_insulated_Tight_envelope_HRV_Uninsulated_walls_Triple_pane_lowE
MA_MFH_post_2003_Occupied_insulated_Tight_envelope_HRV_Some_wall_insulation_Single_pane
MA_MFH_post_2003_Occupied_insulated_Tight_envelope_HRV_Some_wall_insulation_Single_pane_storm_windows
MA_MFH_post_2003_Occupied_insulated_Tight_envelope_HRV_Some_wall_insulation_Double_pane_lowE
MA_MFH_post_2003_Occupied_insulated_Tight_envelope_HRV_Some_wall_insulation_Triple_pane_lowE
MA_MFH_post_2003_Occupied_insulated_Tight_envelope_HRV_SIP_Single_pane
MA_MFH_post_2003_Occupied_insulated_Tight_envelope_HRV_SIP_Single_pane_storm_windows
MA_MFH_post_2003_Occupied_insulated_Tight_envelope_HRV_SIP_Double_pane_lowE
MA_MFH_post_2003_Occupied_insulated_Tight_envelope_HRV_SIP_Triple_pane_lowE
MA_MFH_post_2003_Occupied_insulated_Tight_envelope_HRV_Full_insulated_wall_cavity_Single_pane
MA_MFH_post_2003_Occupied_insulated_Tight_envelope_HRV_Full_insulated_wall_cavity_Single_pane_storm_windows
MA_MFH_post_2003_Occupied_insulated_Tight_envelope_HRV_Full_insulated_wall_cavity_Double_pane_lowE
MA_MFH_post_2003_Occupied_insulated_Tight_envelope_HRV_Full_insulated_wall_cavity_Triple_pane_lowE
MA_MFH_post_2003_Occupied_insulated_Tight_envelope_HRV_Full_insulated_wall_cavity_exterior_Single_pane
MA_MFH_post_2003_Occupied_insulated_Tight_envelope_HRV_Full_insulated_wall_cavity_exterior_Single_pane_storm_windows
MA_MFH_post_2003_Occupied_insulated_Tight_envelope_HRV_Full_insulated_wall_cavity_exterior_Double_pane_lowE
MA_MFH_post_2003_Occupied_insulated_Tight_envelope_HRV_Full_insulated_wall_cavity_exterior_Triple_pane_lowE
MA_MFH_post_2003_Unoccupied_high_insulated_floor_Leaky_envelope_Uninsulated_walls_Single_pane
MA_MFH_post_2003_Unoccupied_high_insulated_floor_Leaky_envelope_Uninsulated_walls_Single_pane_storm_windows
MA_MFH_post_2003_Unoccupied_high_insulated_floor_Leaky_envelope_Uninsulated_walls_Double_pane_lowE
MA_MFH_post_2003_Unoccupied_high_insulated_floor_Leaky_envelope_Uninsulated_walls_Triple_pane_lowE
MA_MFH_post_2003_Unoccupied_high_insulated_floor_Leaky_envelope_Some_wall_insulation_Single_pane
MA_MFH_post_2003_Unoccupied_high_insulated_floor_Leaky_envelope_Some_wall_insulation_Single_pane_storm_windows
MA_MFH_post_2003_Unoccupied_high_insulated_floor_Leaky_envelope_Some_wall_insulation_Double_pane_lowE
MA_MFH_post_2003_Unoccupied_high_insulated_floor_Leaky_envelope_Some_wall_insulation_Triple_pane_lowE
MA_MFH_post_2003_Unoccupied_high_insulated_floor_Leaky_envelope_SIP_Single_pane
MA_MFH_post_2003_Unoccupied_high_insulated_floor_Leaky_envelope_SIP_Single_pane_storm_windows
MA_MFH_post_2003_Unoccupied_high_insulated_floor_Leaky_envelope_SIP_Double_pane_lowE
MA_MFH_post_2003_Unoccupied_high_insulated_floor_Leaky_envelope_SIP_Triple_pane_lowE
MA_MFH_post_2003_Unoccupied_high_insulated_floor_Leaky_envelope_Full_insulated_wall_cavity_Single_pane
MA_MFH_post_2003_Unoccupied_high_insulated_floor_Leaky_envelope_Full_insulated_wall_cavity_Single_pane_storm_windows
MA_MFH_post_2003_Unoccupied_high_insulated_floor_Leaky_envelope_Full_insulated_wall_cavity_Double_pane_lowE
MA_MFH_post_2003_Unoccupied_high_insulated_floor_Leaky_envelope_Full_insulated_wall_cavity_Triple_pane_lowE
MA_MFH_post_2003_Unoccupied_high_insulated_floor_Leaky_envelope_Full_insulated_wall_cavity_exterior_Single_pane
MA_MFH_post_2003_Unoccupied_high_insulated_floor_Leaky_envelope_Full_insulated_wall_cavity_exterior_Single_pane_storm_windows
MA_MFH_post_2003_Unoccupied_high_insulated_floor_Leaky_envelope_Full_insulated_wall_cavity_exterior_Double_pane_lowE
MA_MFH_post_2003_Unoccupied_high_insulated_floor_Leaky_envelope_Full_insulated_wall_cavity_exterior_Triple_pane_lowE
MA_MFH_post_2003_Unoccupied_high_insulated_floor_Somewhat_leaky_envelope_Uninsulated_walls_Single_pane
MA_MFH_post_2003_Unoccupied_high_insulated_floor_Somewhat_leaky_envelope_Uninsulated_walls_Single_pane_storm_windows
MA_MFH_post_2003_Unoccupied_high_insulated_floor_Somewhat_leaky_envelope_Uninsulated_walls_Double_pane_lowE
MA_MFH_post_2003_Unoccupied_high_insulated_floor_Somewhat_leaky_envelope_Uninsulated_walls_Triple_pane_lowE
MA_MFH_post_2003_Unoccupied_high_insulated_floor_Somewhat_leaky_envelope_Some_wall_insulation_Single_pane
MA_MFH_post_2003_Unoccupied_high_insulated_floor_Somewhat_leaky_envelope_Some_wall_insulation_Single_pane_storm_windows
MA_MFH_post_2003_Unoccupied_high_insulated_floor_Somewhat_leaky_envelope_Some_wall_insulation_Double_pane_lowE
MA_MFH_post_2003_Unoccupied_high_insulated_floor_Somewhat_leaky_envelope_Some_wall_insulation_Triple_pane_lowE
MA_MFH_post_2003_Unoccupied_high_insulated_floor_Somewhat_leaky_envelope_SIP_Single_pane
MA_MFH_post_2003_Unoccupied_high_insulated_floor_Somewhat_leaky_envelope_SIP_Single_pane_storm_windows
MA_MFH_post_2003_Unoccupied_high_insulated_floor_Somewhat_leaky_envelope_SIP_Double_pane_lowE
MA_MFH_post_2003_Unoccupied_high_insulated_floor_Somewhat_leaky_envelope_SIP_Triple_pane_lowE
MA_MFH_post_2003_Unoccupied_high_insulated_floor_Somewhat_leaky_envelope_Full_insulated_wall_cavity_Single_pane
MA_MFH_post_2003_Unoccupied_high_insulated_floor_Somewhat_leaky_envelope_Full_insulated_wall_cavity_Single_pane_storm_windows
MA_MFH_post_2003_Unoccupied_high_insulated_floor_Somewhat_leaky_envelope_Full_insulated_wall_cavity_Double_pane_lowE
MA_MFH_post_2003_Unoccupied_high_insulated_floor_Somewhat_leaky_envelope_Full_insulated_wall_cavity_Triple_pane_lowE
MA_MFH_post_2003_Unoccupied_high_insulated_floor_Somewhat_leaky_envelope_Full_insulated_wall_cavity_exterior_Single_pane
MA_MFH_post_2003_Unoccupied_high_insulated_floor_Somewhat_leaky_envelope_Full_insulated_wall_cavity_exterior_Single_pane_storm_windows
MA_MFH_post_2003_Unoccupied_high_insulated_floor_Somewhat_leaky_envelope_Full_insulated_wall_cavity_exterior_Double_pane_lowE
MA_MFH_post_2003_Unoccupied_high_insulated_floor_Somewhat_leaky_envelope_Full_insulated_wall_cavity_exterior_Triple_pane_lowE
MA_MFH_post_2003_Unoccupied_high_insulated_floor_Tight_envelope_HRV_Uninsulated_walls_Single_pane
MA_MFH_post_2003_Unoccupied_high_insulated_floor_Tight_envelope_HRV_Uninsulated_walls_Single_pane_storm_windows
MA_MFH_post_2003_Unoccupied_high_insulated_floor_Tight_envelope_HRV_Uninsulated_walls_Double_pane_lowE
MA_MFH_post_2003_Unoccupied_high_insulated_floor_Tight_envelope_HRV_Uninsulated_walls_Triple_pane_lowE
MA_MFH_post_2003_Unoccupied_high_insulated_floor_Tight_envelope_HRV_Some_wall_insulation_Single_pane
MA_MFH_post_2003_Unoccupied_high_insulated_floor_Tight_envelope_HRV_Some_wall_insulation_Single_pane_storm_windows
MA_MFH_post_2003_Unoccupied_high_insulated_floor_Tight_envelope_HRV_Some_wall_insulation_Double_pane_lowE
MA_MFH_post_2003_Unoccupied_high_insulated_floor_Tight_envelope_HRV_Some_wall_insulation_Triple_pane_lowE
MA_MFH_post_2003_Unoccupied_high_insulated_floor_Tight_envelope_HRV_SIP_Single_pane
MA_MFH_post_2003_Unoccupied_high_insulated_floor_Tight_envelope_HRV_SIP_Single_pane_storm_windows
MA_MFH_post_2003_Unoccupied_high_insulated_floor_Tight_envelope_HRV_SIP_Double_pane_lowE
MA_MFH_post_2003_Unoccupied_high_insulated_floor_Tight_envelope_HRV_SIP_Triple_pane_lowE
MA_MFH_post_2003_Unoccupied_high_insulated_floor_Tight_envelope_HRV_Full_insulated_wall_cavity_Single_pane
MA_MFH_post_2003_Unoccupied_high_insulated_floor_Tight_envelope_HRV_Full_insulated_wall_cavity_Single_pane_storm_windows
MA_MFH_post_2003_Unoccupied_high_insulated_floor_Tight_envelope_HRV_Full_insulated_wall_cavity_Double_pane_lowE
MA_MFH_post_2003_Unoccupied_high_insulated_floor_Tight_envelope_HRV_Full_insulated_wall_cavity_Triple_pane_lowE
MA_MFH_post_2003_Unoccupied_high_insulated_floor_Tight_envelope_HRV_Full_insulated_wall_cavity_exterior_Single_pane
MA_MFH_post_2003_Unoccupied_high_insulated_floor_Tight_envelope_HRV_Full_insulated_wall_cavity_exterior_Single_pane_storm_windows
MA_MFH_post_2003_Unoccupied_high_insulated_floor_Tight_envelope_HRV_Full_insulated_wall_cavity_exterior_Double_pane_lowE
MA_MFH_post_2003_Unoccupied_high_insulated_floor_Tight_envelope_HRV_Full_insulated_wall_cavity_exterior_Triple_pane_lowE

## Internal_gains (hidden)
Choose the metric you want to define from the dropdown | Does not need to be filled in, will automatically populate | Fill in the value for the chosen metric | Does not need to be filled in, will automatically populate | Name your variable. This should be something to recognize for the template assignment
Variable | Description | Value | Unit | Variable_naming
Occupant_density | Number of people in the space per area, averaged based on the schedule choice |  | ppl/m2 | Occupancy_1
Occupant_density | Number of people in the space per area, averaged based on the schedule choice |  | ppl/m2 | Occupancy_2
Power_density | Power density based on the equipment commonly found in the space, normalized for the schedule chosen |  | W/m2 | Power_1 | Add another unit kWh per year/m2
Power_density | Power density based on the equipment commonly found in the space, normalized for the schedule chosen |  | W/m2 | Power_2
Lighting_density | Lighting density per area, based on the identified bulb choices and expected lighting efficiency |  | W/m2 | Lighting_1
Lighting_density | Lighting density per area, based on the identified bulb choices and expected lighting efficiency |  | W/m2 | Lighting_2
Occupant_density | Number of people in the space per area, averaged based on the schedule choice |  | ppl/m2
Schedules | Lighting, power and occupant schedules, based on fraction of occupant, power and lighting peak usage per hour |  | BuildingTypeChoice
Schedules | Lighting, power and occupant schedules, based on fraction of occupant, power and lighting peak usage per hour |  | BuildingTypeChoice
Lighting_density | Lighting density per area, based on the identified bulb choices and expected lighting efficiency | 5.6 | W/m2

## Generated_schedule (hidden)
Schedule+type

## Schedule_viewer (hidden)
View sample schedules here and alter them | Schedule
Schedules as options:
1. Residential, standard
2. Residential, WFH
3. Residential, always in use
4. MFH
5. Mixed-use commercial
Change options:
- % changes (e.g., WFH but 25% less usage)
- Mix and match schedules (half WFH and half normal)

## HVAC (hidden)
Choose the metric you want to define from the dropdown | Does not need to be filled in, will automatically populate | Fill in the value for the chosen metric | Does not need to be filled in, will automatically populate | Name your variable. This should be something to recognize for the template assignment
Variable | Description | Value | Unit | Variable_naming
Heating_distribution_fluid | Fluid used to condition spaces throughout the building (e.g., hydronic vs. forced air). Choose from the provided options |  | ListChoice
Heating_setpoints | Temperature of thermostat set in building to trigger heating equipment |  | C
Heating_distribution_temperature | Temperatures of distribution systems (e.g., pipes) to heat space to given setpoints |  | C
Heating_setpoint_schedule | Thermostat schedule for heating |  | SB_time
Cooling_setpoints | Temperature of thermostat set in building to trigger cooling equipment |  | C
Cooling_setpoint_schedule | Thermostat schedule for cooling |  | SB_time
Cooling_distribution_temperature | Temperatures of distribution systems (e.g., pipes) to cool space to given setpoints |  | C
Cooling_setpoint_schedule | Thermostat schedule for cooling |  | SB_time
Minimum_fresh_air | Minimum required fresh air per area. Can use the occupancy assumption to calculation this from minimum fresh air per person |  | L/S/m2
Heating_COP_penalty | Efficiency reductions expected from the heating equipment vs. standard equipment efficiency for the chosen fueltype. Can be larger than 100% if there is a efficiency benefit |  | %COPDIfference
Cooling_COP_penalty | Efficiency reductions expected from the cooling equipment vs. standard equipment efficiency for the chosen fueltype. Can be larger than 100% if there is a efficiency benefit |  | %COPDIfference
Heating_setpoints | Temperature of thermostat set in building to trigger heating equipment |  | C
Heating_setpoints | Temperature of thermostat set in building to trigger heating equipment | 15 | C
Heating_COP_penalty | Efficiency reductions expected from the heating equipment vs. standard equipment efficiency for the chosen fueltype. Can be larger than 100% if there is a efficiency benefit | 5 | %COPDIfference

## Occupancy
Name your variable. This should be something to recognize for the template assignment | Fill in this column with the occupant density per variable/type of building you choose. |  |  | The occupancy schedule can be either self-designed in the three schedule tabs, or you can pick from the set of provided options
Name | Occupant_density | MetabolicRate | Occupant_units | Occupant_schedule | Source
MA_SFH | 0.016 | 1.2 | person/m2 | MA_SFH_occupancy | EIA RECS
MA_MFH | 0.021 | 1.2 | person/m2 | MA_MFH_occupancy | EIA RECS
person/m2
person/m2
person/m2
person/m2
person/m2
person/m2
person/m2
person/m2
person/m2
person/m2
person/m2
person/m2
person/m2
person/m2
person/m2
person/m2
person/m2
person/m2
person/m2
person/m2
person/m2
person/m2
person/m2
person/m2
person/m2
person/m2
person/m2
person/m2
person/m2
person/m2
person/m2
person/m2
person/m2
person/m2
person/m2
person/m2
person/m2
person/m2
person/m2
person/m2
person/m2
person/m2
person/m2
person/m2
person/m2
person/m2
person/m2
person/m2
person/m2
person/m2
person/m2

## Lighting
Name your variable. This should be something to recognize for the template assignment | Fill in this column with the lighting density per variable/type of building you choose. |  |  | The lighting schedule can be either self-designed in the three schedule tabs, or you can pick from the set of provided options
Name | Lighting_power_density | DimmingType | Lighting_schedule | Lighting_power_density_unit | Source
MA_SFH_NoLED | 6.5 | Off | MA_SFH_lighting | W/m2 | Lux requirements in SFH, Wattage of Incandescent
MA_SFH_LED | 2.5 | Off | MA_SFH_lighting | W/m2 | Lux requirements in SFH, Wattage of LED
MA_MFH_NoLED | 4.9 | Off | MA_MFH_lighting | W/m2 | Lux requirements in MFH, Wattage of Incandescent
MA_MFH_LED | 2.2 | Off | MA_MFH_lighting | W/m2 | Lux requirements in MFH, Wattage of LED
W/m2
W/m2
W/m2
W/m2
W/m2
W/m2
W/m2
W/m2
W/m2
W/m2
W/m2
W/m2
W/m2
W/m2
W/m2
W/m2
W/m2
W/m2
W/m2
W/m2
W/m2
W/m2
W/m2
W/m2
W/m2
W/m2
W/m2
W/m2
W/m2
W/m2
W/m2
W/m2
W/m2
W/m2
W/m2
W/m2
W/m2
W/m2
W/m2
W/m2
W/m2
W/m2
W/m2
W/m2
W/m2
W/m2
W/m2
W/m2
W/m2

## Power
Name your variable. This should be something to recognize for the template assignment | Fill in this column with the equipment power density per variable/type of building you choose. |  | The equipment schedule can be either self-designed in the three schedule tabs, or you can pick from the set of provided options
Name | Equipment_power_density | Equipment_power_density_unit | Equipment_schedule | Sources
MA_SFH_LowEfficiencyEquipment | 3.8 | W/m2 | MA_SFH_equipment | RECSs plug loads
MA_SFH_HighEfficiencyEquipment | 2.6 | W/m2 | MA_SFH_equipment | RECSs plug loads
MA_MFH_LowEfficiencyEquipment | 3.1 | W/m2 | MA_MFH_equipment | RECSs plug loads
MA_MFH_HighEfficiencyEquipment | 2.2 | W/m2 | MA_MFH_equipment | RECSs plug loads
W/m2
W/m2
W/m2
W/m2
W/m2
W/m2
W/m2
W/m2
W/m2
W/m2
W/m2
W/m2
W/m2
W/m2
W/m2
W/m2
W/m2
W/m2
W/m2
W/m2
W/m2
W/m2
W/m2
W/m2
W/m2
W/m2
W/m2
W/m2
W/m2
W/m2
W/m2
W/m2
W/m2
W/m2
W/m2
W/m2
W/m2
W/m2
W/m2
W/m2
W/m2
W/m2
W/m2
W/m2
W/m2
W/m2
W/m2
W/m2
W/m2

## Setpoints
Name your variable. This should be something to recognize for the template assignment
Name | Setpoint_type | Heating_setpoint | Heating_schedule | Cooling_setpoint | Cooling_schedule | Setpoint_units | Sources
MA_NoControls | Constant | 20 | Res_heating | 24 | Res_cooling | Celsius | RECS - Median temp
MA_Controls | Constant | 19 | SFH_thermostat_heating | 24 | SFH_thermostat_cooling | Celsius | RECS - Median temp

## Water_flow
Name your variable. This should be something to recognize for the template assignment
Name | DHW_flow_rate | Water_schedule | Flow_rate_unit | Source
MA_SFH | 0.048 | MA_SFH_water_schedule | m3/day/person | Average daily water consumption of 189 L per day per household (dividing by household sizes)
MA_MFH | 0.032 | MA_SFH_water_schedule | m3/day/person | Average daily water consumption of 189 L per day per household (dividing by household sizes)
m3/day/person
m3/day/person
m3/day/person
m3/day/person
m3/day/person
m3/day/person
m3/day/person
m3/day/person
m3/day/person
m3/day/person
m3/day/person
m3/day/person
m3/day/person
m3/day/person
m3/day/person
m3/day/person
m3/day/person
m3/day/person
m3/day/person
m3/day/person
m3/day/person
m3/day/person
m3/day/person
m3/day/person
m3/day/person
m3/day/person
m3/day/person
m3/day/person
m3/day/person
m3/day/person
m3/day/person
m3/day/person
m3/day/person
m3/day/person
m3/day/person
m3/day/person
m3/day/person
m3/day/person
m3/day/person
m3/day/person
m3/day/person
m3/day/person
m3/day/person
m3/day/person
m3/day/person
m3/day/person
m3/day/person
m3/day/person
m3/day/person
m3/day/person
m3/day/person

## Space_use_assembly
Name your variable. This should be something to recognize for the template assignment | Create a package from your generated space uses. Ensure that they fit within your semantic schema
Name | Occupancy | Lighting | Equipment | Setpoints | WaterUse

## Conditioning_constructor
Name your variable. This should be something to recognize for the template assignment | Fill in the value for the chosen metric |  |  | TODO: Send field study for the cold climate heat pumps |  | Calculated column. Please check that you agree with this value, otherwise change the COP_equipment and/or Distribution_loss
Name | Type | Fuel | Distribution_type | COP_equipment | Distribution_efficiency | System_COP
MA_ElectricResistance_Steam | Heating | Electricity | Steam | 1 | 0.67 | 0.67
MA_ElectricResistance_HotWaterUninsulated | Heating | Electricity | Water | 1 | 0.75 | 0.75
MA_ElectricResistance_AirDuctsUninsulated | Heating | Electricity | Air | 1 | 0.71 | 0.71
MA_ElectricResistance_AirDuctsConditionedUninsulated | Heating | Electricity | Air | 1 | 0.78 | 0.78
MA_ElectricResistance_HotWaterInsulated | Heating | Electricity | Water | 1 | 0.86 | 0.86
MA_ElectricResistance_AirDuctsInsulated | Heating | Electricity | Air | 1 | 0.79 | 0.79
MA_OilHeating_Steam | Heating | FuelOil | Steam | 0.81 | 0.67 | 0.5427
MA_OilHeating_HotWaterUninsulated | Heating | FuelOil | Water | 0.85 | 0.75 | 0.6375
MA_OilHeating_AirDuctsUninsulated | Heating | FuelOil | Air | 0.85 | 0.71 | 0.6035
MA_OilHeating_AirDuctsConditionedUninsulated | Heating | FuelOil | Air | 0.85 | 0.85 | 0.7225
MA_OilHeating_HotWaterInsulated | Heating | FuelOil | Water | 0.85 | 0.86 | 0.731
MA_OilHeating_AirDuctsInsulated | Heating | FuelOil | Air | 0.85 | 0.79 | 0.6715
MA_NaturalGasHeating_Steam | Heating | NaturalGas | Steam | 0.82 | 0.67 | 0.5494
MA_NaturalGasHeating_HotWaterUninsulated | Heating | NaturalGas | Water | 0.82 | 0.75 | 0.615
MA_NaturalGasHeating_AirDuctsUninsulated | Heating | NaturalGas | Air | 0.82 | 0.71 | 0.5822
MA_NaturalGasHeating_AirDuctsConditionedUninsulated | Heating | NaturalGas | Air | 0.82 | 0.76 | 0.6232
MA_NaturalGasHeating_HotWaterInsulated | Heating | NaturalGas | Water | 0.82 | 0.86 | 0.7052
MA_NaturalGasHeating_AirDuctsInsulated | Heating | NaturalGas | Air | 0.82 | 0.79 | 0.6478
MA_NaturalGasCondensingHeating_Steam | Heating | NaturalGas | Steam | 0.93 | 0.67 | 0.6231
MA_NaturalGasCondensingHeating_HotWaterUninsulated | Heating | NaturalGas | Water | 0.93 | 0.75 | 0.6975
MA_NaturalGasCondensingHeating_AirDuctsUninsulated | Heating | NaturalGas | Air | 0.93 | 0.71 | 0.6603
MA_NaturalGasCondensingHeating_AirDuctsConditionedUninsulated | Heating | NaturalGas | Air | 0.93 | 0.76 | 0.7068
MA_NaturalGasCondensingHeating_HotWaterInsulated | Heating | NaturalGas | Water | 0.93 | 0.86 | 0.7998
MA_NaturalGasCondensingHeating_AirDuctsInsulated | Heating | NaturalGas | Air | 0.93 | 0.79 | 0.7347
MA_ASHPHeating_Steam | Heating | Electricity | Water | 3.1 | 0.75 | 2.325
MA_ASHPHeating_HotWaterUninsulated | Heating | Electricity | Air | 3.1 | 0.71 | 2.201
MA_ASHPHeating_AirDuctsUninsulated | Heating | Electricity | Air | 3.1 | 0.76 | 2.356
MA_ASHPHeating_AirDuctsConditionedUninsulated | Heating | Electricity | Water | 3.1 | 0.86 | 2.666
MA_ASHPHeating_HotWaterInsulated | Heating | Electricity | Air | 3.1 | 0.79 | 2.449
MA_ASHPHeating_AirDuctsInsulated | Heating | Electricity | Water | 3.6 | 0.75 | 2.7
MA_GSHPHeating_Steam | Heating | Electricity | Air | 3.6 | 0.71 | 2.556
MA_GSHPHeating_HotWaterUninsulated | Heating | Electricity | Air | 3.6 | 0.76 | 2.736
MA_GSHPHeating_AirDuctsUninsulated | Heating | Electricity | Water | 3.6 | 0.86 | 3.096
MA_GSHPHeating_AirDuctsConditionedUninsulated | Heating | Electricity | Air | 3.6 | 0.79 | 2.844
MA_GSHPHeating_HotWaterInsulated | Heating | Electricity | Steam | 3.2 | 0.67 | 2.144
MA_GSHPHeating_AirDuctsInsulated | Heating | Electricity | Water | 3.2 | 0.75 | 2.4
MA_ACWindow_Steam | Cooling | Electricity | Air | 3.2 | 0.71 | 2.272
MA_ACWindow_HotWaterUninsulated | Cooling | Electricity | Air | 3.2 | 0.76 | 2.432
MA_ACWindow_AirDuctsUninsulated | Cooling | Electricity | Water | 3.2 | 0.86 | 2.752
MA_ACWindow_AirDuctsConditionedUninsulated | Cooling | Electricity | Air | 3.2 | 0.79 | 2.528
MA_ACWindow_HotWaterInsulated | Cooling | Electricity | Air | 3.3 | 0.71 | 2.343
MA_ACWindow_AirDuctsInsulated | Cooling | Electricity | Air | 3.3 | 0.76 | 2.508
MA_ACCentral_Steam | Cooling | Electricity | Air | 3.3 | 0.79 | 2.607
MA_ACCentral_HotWaterUninsulated | Cooling | Electricity | Air | 3.3 | 0.79 | 2.607
MA_ACCentral_AirDuctsUninsulated | Cooling | Electricity | Air | 3.3 | 0.79 | 2.607
MA_ACCentral_AirDuctsConditionedUninsulated | Cooling | Electricity | Air | 3.3 | 0.79 | 2.607
MA_ACCentral_HotWaterInsulated | Cooling | Electricity | Air | 3.3 | 0.79 | 2.607
MA_ACCentral_AirDuctsInsulated | Cooling | Electricity | Air | 3.3 | 0.79 | 2.607
MA_WindowASHP_Steam | Cooling | Electricity | Air | 3.3 | 0.79 | 2.607
MA_WindowASHP_HotWaterUninsulated | Cooling | Electricity | Air | 3.3 | 0.79 | 2.607
MA_WindowASHP_AirDuctsUninsulated | Cooling | Electricity | Air | 3.3 | 0.79 | 2.607
MA_WindowASHP_AirDuctsConditionedUninsulated | Cooling | Electricity | Air | 3.3 | 0.79 | 2.607
MA_WindowASHP_HotWaterInsulated | Cooling | Electricity | Air | 3.3 | 0.79 | 2.607
MA_WindowASHP_AirDuctsInsulated | Cooling | Electricity | Air | 3.3 | 0.79 | 2.607
MA_ASHPCooling_Steam | Cooling | Electricity | Air | 3.3 | 0.79 | 2.607
MA_ASHPCooling_HotWaterUninsulated | Cooling | Electricity | Air | 3.3 | 0.79 | 2.607
MA_ASHPCooling_AirDuctsUninsulated | Cooling | Electricity | Air | 3.3 | 0.79 | 2.607
MA_ASHPCooling_AirDuctsConditionedUninsulated | Cooling | Electricity | Air | 3.3 | 0.79 | 2.607
MA_ASHPCooling_HotWaterInsulated | Cooling | Electricity | Air | 3.3 | 0.79 | 2.607
MA_ASHPCooling_AirDuctsInsulated | Cooling | Electricity | Air | 3.3 | 0.79 | 2.607
MA_GSHPCooling_Steam | Cooling | Electricity | Air | 3.3 | 0.79 | 2.607
MA_GSHPCooling_HotWaterUninsulated | Cooling | Electricity | Water | 3.3 | 0.79 | 2.607
MA_GSHPCooling_AirDuctsUninsulated | Cooling | Electricity | Air | 3.3 | 0.79 | 2.607
MA_GSHPCooling_AirDuctsConditionedUninsulated | Cooling | Electricity | Air | 3.3 | 0.79 | 2.607
MA_GSHPCooling_HotWaterInsulated | Cooling | Electricity | Water | 3.3 | 0.79 | 2.607
MA_GSHPCooling_AirDuctsInsulated | Cooling | Electricity | Air | 3.3 | 0.79 | 2.607

## Ventilation_constructor
Name your variable. This should be something to recognize for the template assignment |  | Fill in the value for the chosen metric
Name | Fresh_air_per_m2 | Fresh_air_per_person | Fresh_air_per_unit | Ventilation_type | Tech_type | Window_schedule | Economizer | HRV | DCV | Source
MA_SFH_LeakyEnvelope | 0.0004 | 0.007 | m3/s/p | Mechanical | Custom | MA_SFH_window | NoEconomizer | Sensible | NoDCV | ASHRAE 62.2
MA_SFH_SomewhatLeakyEnvelope | 0.0004 | 0.007 | m3/s/p | Mechanical | Custom | MA_SFH_window | NoEconomizer | Sensible | NoDCV | ASHRAE 62.2
MA_SFH_TightEnvelope | 0.0004 | 0.007 | m3/s/p | Mechanical | HRV | MA_SFH_window | NoEconomizer | Sensible | NoDCV | ASHRAE 62.2
MA_MFH_LeakyEnvelope | 0.0003 | 0.0024 | m3/s/p | Mechanical | Custom | MA_SFH_window | NoEconomizer | Sensible | NoDCV | ASHRAE 62.1
MA_MFH_SomewhatLeakyEnvelope | 0.0003 | 0.0024 | m3/s/p | Mechanical | Custom | MA_SFH_window | NoEconomizer | Sensible | NoDCV | ASHRAE 62.1
MA_MFH_TightEnvelope | 0.0003 | 0.0024 | m3/s/p | Mechanical | HRV | MA_SFH_window | NoEconomizer | Sensible | NoDCV | ASHRAE 62.1
m3/s/p
m3/s/p
m3/s/p
m3/s/p
m3/s/p
m3/s/p
m3/s/p
m3/s/p
m3/s/p
m3/s/p
m3/s/p
m3/s/p
m3/s/p
m3/s/p
m3/s/p
m3/s/p
m3/s/p
m3/s/p
m3/s/p
m3/s/p
m3/s/p
m3/s/p
m3/s/p
m3/s/p
m3/s/p
m3/s/p
m3/s/p
m3/s/p
m3/s/p
m3/s/p
m3/s/p
m3/s/p
m3/s/p
m3/s/p
m3/s/p
m3/s/p
m3/s/p
m3/s/p
m3/s/p
m3/s/p
m3/s/p
m3/s/p
m3/s/p
m3/s/p
m3/s/p
m3/s/p
m3/s/p
m3/s/p
m3/s/p
m3/s/p
m3/s/p
m3/s/p
m3/s/p
m3/s/p
m3/s/p
m3/s/p
m3/s/p
m3/s/p
m3/s/p
m3/s/p
m3/s/p
m3/s/p
m3/s/p
m3/s/p
m3/s/p
m3/s/p
m3/s/p
m3/s/p
m3/s/p
m3/s/p
m3/s/p
m3/s/p
m3/s/p
m3/s/p
m3/s/p
m3/s/p
m3/s/p
m3/s/p
m3/s/p
m3/s/p
m3/s/p
m3/s/p
m3/s/p
m3/s/p
m3/s/p
m3/s/p
m3/s/p
m3/s/p
m3/s/p
m3/s/p
m3/s/p
m3/s/p
m3/s/p
m3/s/p
m3/s/p
m3/s/p
m3/s/p
m3/s/p
m3/s/p
m3/s/p
m3/s/p
m3/s/p
m3/s/p
m3/s/p
m3/s/p
m3/s/p
m3/s/p
m3/s/p
m3/s/p
m3/s/p
m3/s/p
m3/s/p
m3/s/p
m3/s/p
m3/s/p
m3/s/p
m3/s/p
m3/s/p
m3/s/p
m3/s/p
m3/s/p
m3/s/p
m3/s/p
m3/s/p
m3/s/p
m3/s/p
m3/s/p
m3/s/p
m3/s/p
m3/s/p
m3/s/p
m3/s/p
m3/s/p
m3/s/p
m3/s/p
m3/s/p
m3/s/p
m3/s/p
m3/s/p
m3/s/p
m3/s/p
m3/s/p
m3/s/p
m3/s/p
m3/s/p
m3/s/p
m3/s/p
m3/s/p
m3/s/p
m3/s/p
m3/s/p
m3/s/p
m3/s/p
m3/s/p
m3/s/p
m3/s/p
m3/s/p
m3/s/p
m3/s/p
m3/s/p
m3/s/p
m3/s/p
m3/s/p
m3/s/p
m3/s/p
m3/s/p
m3/s/p
m3/s/p
m3/s/p
m3/s/p
m3/s/p
m3/s/p
m3/s/p
m3/s/p
m3/s/p
m3/s/p
m3/s/p
m3/s/p
m3/s/p
m3/s/p
m3/s/p
m3/s/p
m3/s/p
m3/s/p
m3/s/p
m3/s/p
m3/s/p
m3/s/p
m3/s/p
m3/s/p
m3/s/p
m3/s/p
m3/s/p
m3/s/p
m3/s/p
m3/s/p
m3/s/p
m3/s/p
m3/s/p
m3/s/p

## DHW (hidden)
Choose the metric you want to define from the dropdown | Does not need to be filled in, will automatically populate | Fill in the value for the chosen metric | Does not need to be filled in, will automatically populate | Name your variable. This should be something to recognize for the template assignment
Variable | Description | Value | Unit | Variable_naming
Flow_rate_per_person | Required flowrate of hot water through the space. Can use the occupancy assumption to calculate from the flow rate per area. |  | m3/h/P
DHW_temperature | Temperature of hot water distribution |  | C
DHW_COP | Performance of the DHW equipment to heat water |  | Unitless
DHW_energy_source | Fuel type used to heat base DHW equipment |  | ListChoice
Flow_rate_per_person | Required flowrate of hot water through the space. Can use the occupancy assumption to calculate from the flow rate per area. |  | m3/h/P
DHW_temperature | Temperature of hot water distribution |  | C
DHW_COP | Performance of the DHW equipment to heat water |  | Unitless
DHW_energy_source | Fuel type used to heat base DHW equipment |  | ListChoice
Flow_rate_per_person | Required flowrate of hot water through the space. Can use the occupancy assumption to calculate from the flow rate per area. |  | m3/h/P
DHW_temperature | Temperature of hot water distribution |  | C
DHW_COP | Performance of the DHW equipment to heat water |  | Unitless
DHW_energy_source | Fuel type used to heat base DHW equipment |  | ListChoice
Flow_rate_per_person | Required flowrate of hot water through the space. Can use the occupancy assumption to calculate from the flow rate per area. |  | m3/h/P
DHW_temperature | Temperature of hot water distribution |  | C
DHW_COP | Performance of the DHW equipment to heat water |  | Unitless
DHW_energy_source | Fuel type used to heat base DHW equipment |  | ListChoice
Flow_rate_per_person | Required flowrate of hot water through the space. Can use the occupancy assumption to calculate from the flow rate per area. |  | m3/h/P
DHW_temperature | Temperature of hot water distribution |  | C
DHW_COP | Performance of the DHW equipment to heat water |  | Unitless
DHW_energy_source | Fuel type used to heat base DHW equipment |  | ListChoice

## DHW_Constructor
Name your variable. This should be something to recognize for the template assignment | Fill in the value for the chosen metric
Name | DHW_energy_source | Water_temperature_inlet | Water_supply_temperature | Distribution_efficiency | System_COP
MA_SFH_ElectricResistanceDHW | Electricity | 10 | 60 | 0.88 | 1
MA_SFH_NaturalGasDHW | NaturalGas | 10 | 60 | 0.88 | 0.88
MA_SFH_NaturalGasHeatingDHWCombo | NaturalGas | 10 | 60 | 0.88 | 0.89
MA_SFH_HPWH | Electricity | 10 | 55 | 0.91 | 2.8
MA_MFH_ElectricResistanceDHW | Electricity | 10 | 60 | 0.88 | 1
MA_MFH_NaturalGasDHW | NaturalGas | 10 | 60 | 0.88 | 0.88
MA_MFH_NaturalGasHeatingDHWCombo | NaturalGas | 10 | 60 | 0.88 | 0.89
MA_MFH_HPWH | Electricity | 10 | 55 | 0.91 | 2.8

## Systems_assembly
Name your variable. This should be something to recognize for the template assignment | Choose the specific construction for each of these features for your overall construction from the drop downs. If you don't see your construction generated, then check the names you attributed in the previous steps
Name | Heating | Cooling | Ventilation | DHW

## Construction_generator (hidden)
Does not need to be filled in, will automatically populate | Fill in your constructions material by material. The outermost material should be Material_1 and you can build inwards from there. Materials available will appear in the dropdown menu. Enter a thickness for each material in meters (m). You do not need to fill in values for all 6 materials, but need at least 1 material and thickness. | [11 empty] | Concat_column
CONSTRUCTION OPTIONS | Material_1 (outermost material) | Thickness_1 | Material_2 | Thickness_2 | Material_3 | Thickness_3 | Material_4 | Thickness_4 | Material_5 | Thickness_5 | Material_6 | Thickness_6 | [Oriented strand board,0.019,Oriented strand board,0.019,Oriented strand board,0.019,Oriented strand board,0.019]
[Oriented strand board,0.019,Oriented strand board,0.019,Oriented strand board,0.019,Oriented strand board,0.019] | Oriented strand board | 0.019 | Oriented strand board | 0.019 | Oriented strand board | 0.019 | Oriented strand board | 0.019 |  |  |  |  | [Shale,0.017]
[Shale,0.017] | Shale | 0.017 | [10 empty] | [Stucco,0.02,Oriented strand board,0.03]
[Stucco,0.02,Oriented strand board,0.03] | Stucco | 0.02 | Oriented strand board | 0.03 | [8 empty] | []
[] | [12 empty] | []
[] | [12 empty] | []
[] | [12 empty] | []
[] | [12 empty] | []
[] | [12 empty] | []
[] | [12 empty] | []
[] | [12 empty] | []
[] | [12 empty] | []
[] | [12 empty] | []
[] | [12 empty] | []
[] | [12 empty] | []
[] | [12 empty] | []
[] | [12 empty] | []
[] | [12 empty] | []
[] | [12 empty] | []
[] | [12 empty] | []
[] | [12 empty] | []
[] | [12 empty] | []
[] | [12 empty] | []
[] | [12 empty] | []
[] | [12 empty] | []
[] | [12 empty] | []
[] | [12 empty] | []
[] | [12 empty] | []
[] | [12 empty] | []
[] | [12 empty] | []
[] | [12 empty] | []
[] | [12 empty] | []
[] | [12 empty] | []
[] | [12 empty] | []
[] | [12 empty] | []
[] | [12 empty] | []
[] | [12 empty] | []
[] | [12 empty] | []
[] | [12 empty] | []
[] | [12 empty] | []
[] | [12 empty] | []
[] | [12 empty] | []
[] | [12 empty] | []
[] | [12 empty] | []
[] | [12 empty] | []
[] | [12 empty] | []
[] | [12 empty] | []
[] | [12 empty] | []
[] | [12 empty] | []
[] | [12 empty] | []
[] | [12 empty] | []
[] | [12 empty] | []
[] | [12 empty] | []
[] | [12 empty] | []
[] | [12 empty] | []
[] | [12 empty] | []
[] | [12 empty] | []
[] | [12 empty] | []
[] | [12 empty] | []
[] | [12 empty] | []
[] | [12 empty] | []
[] | [12 empty] | []
[] | [12 empty] | []
[] | [12 empty] | []
[] | [12 empty] | []
[] | [12 empty] | []
[] | [12 empty] | []
[] | [12 empty] | []
[] | [12 empty] | []
[] | [12 empty] | []
[] | [12 empty] | []
[] | [12 empty] | []
[] | [12 empty] | []
[] | [12 empty] | []
[] | [12 empty] | []
[] | [12 empty] | []
[] | [12 empty] | []
[] | [12 empty] | []
[] | [12 empty] | []
[] | [12 empty] | []
[] | [12 empty] | []
[] | [12 empty] | []
[] | [12 empty] | []
[] | [12 empty] | []
[] | [12 empty] | []
[] | [12 empty] | []
[] | [12 empty] | []
[] | [12 empty] | []
[] | [12 empty] | []
[] | [12 empty] | []
[] | [12 empty] | []
[] | [12 empty] | []
[] | [12 empty] | []
[] | [12 empty] | []
[] | [12 empty] | []
[] | [12 empty] | []
[] | [12 empty] | []
[] | [12 empty] | []
[] | [12 empty] | []
[] | [12 empty] | []
[] | [12 empty] | []
[] | [12 empty] | []
[]
[]
[]
[]
[]
[]
[]
[]
[]
[]
[]

## Materials
Check the material list to determine if there is any material missing for your country. Include the materials you need here with the appropriate values in columns C - J. Please write the name in the local language in column A, and the english name in column B
Name | English_name | Type | Roughness | ThermalAbsorptance | VisibleAbsorptance | SolarAbsorptance | TemperatureCoefficientThermalConductivity | Conductivity [W/m.K] | Density [kg/m3] | Hatch_pattern | Roughness | SpecificHeat [J/kg.K] | ThermalAbsorptance [0-1] | SolarAbsorptance [0-1] | VisibleAbsorptance [0-1]
Vaporpermeable Felt | Vaporpermeable Felt | Concrete | Rough | 0.9 | 0.7 | 0.7 | 0 | 0.90909 | 0.5 |  | Rough | 1800 | 0.9 | 0.7 | 0.7
Oriented strand board | Oriented strand board | Concrete | Rough | 0.9 | 0.7 | 0.7 | 0 | 0.13 | 650 |  | Rough | 1700 | 0.9 | 0.7 | 0.7
Gypsum Board | Gypsum Board | Concrete | MediumSmooth | 0.9 | 0.7 | 0.7 | 0 | 0.16 | 800 |  | MediumSmooth | 1090 | 0.9 | 0.7 | 0.7
SIP Panel |  | Concrete | Medium | 0.9 | 0.5 | 0.55 | 0.001 | 0.14 | 540 | 1400 |  | 1003
Spray foam | Spray foam | Concrete | Medium | 0.9 | 0.5 | 0.6 | 0.002 | 0.025 | 35 | 1400 |  | 1090
Stucco | Stucco | Concrete | Smooth | 0.9 | 0.7 | 0.7 | 0 | 0.72 | 1856 |  | Smooth | 840 | 0.9 | 0.7 | 0.7
Vinyl siding |  | Concrete | Smooth | 0.9 | 0.4 | 0.5 | 0.001 | 0.16 | 540 | 900 |  | 1400
Fiber cement siding |  | Concrete | Medium | 0.9 | 0.5 | 0.6 | 0.001 | 0.3 | 1300 | 840 |  | 840
Concrete | Concrete | Concrete | Rough | 0.9 | 0.7 | 0.7 | 0 | 2 | 2400 |  | Rough | 950 | 0.9 | 0.7 | 0.7
Foam glass | Foam glass | Concrete | Rough | 0.9 | 0.7 | 0.7 | 0 | 0.056 | 130 |  | Rough | 750 | 0.9 | 0.7 | 0.7
Wood stud |  | Concrete | Medium | 0.9 | 0.5 | 0.6 | 0.002 | 0.12 | 500 | 1600 |  | 1600
Plaster | Plaster | Concrete | Rough | 0.9 | 0.7 | 0.7 | 0 | 1 | 2000 |  | Rough | 1130 | 0.9 | 0.7 | 0.7
Sheathing - Regular Density | Sheathing - Regular Density | Concrete | Smooth | 0.9 | 0.7 | 0.7 | 0 | 0.055 | 290 |  | Smooth | 1300 | 0.9 | 0.7 | 0.7
Sheathing Intermediate Density | Sheathing Intermediate Density | Concrete | Smooth | 0.9 | 0.7 | 0.7 | 0 | 0.057 | 350 |  | Smooth | 1300 | 0.9 | 0.7 | 0.7
Mineral Wool | Mineral Wool | Concrete | Rough | 0.9 | 0.7 | 0.7 | 0 | 0.041 | 155 |  | Rough | 1130 | 0.9 | 0.7 | 0.7
Carpet | Carpet | Concrete | MediumRough | 0.9 | 0.7 | 0.7 | 0 | 0.06 | 288 |  | MediumRough | 1380 | 0.9 | 0.7 | 0.7
XPS Board | XPS Board | Concrete | Rough | 0.9 | 0.7 | 0.7 | 0 | 0.034 | 35 |  | Rough | 1400 | 0.9 | 0.7 | 0.7
Asphalt Shingles | Asphalt Shingles | Concrete | Rough | 0.9 | 0.7 | 0.7 | 0 | 0.12987 | 0.5 |  | Rough | 1800 | 0.9 | 0.7 | 0.7
Pine wood | Pine wood | Concrete | Rough | 0.9 | 0.7 | 0.7 | 0 | 0.13 | 520 |  | Rough | 1600 | 0.9 | 0.7 | 0.7
Douglas fir | Douglas fir | Concrete | Rough | 0.9 | 0.7 | 0.7 | 0 | 0.12 | 530 |  | Rough | 1600 | 0.9 | 0.7 | 0.7
Oak EU | Oak EU | Concrete | Rough | 0.9 | 0.7 | 0.7 | 0 | 0.18 | 690 |  | Rough | 2400 | 0.9 | 0.7 | 0.7
Spruce | Spruce | Concrete | Rough | 0.9 | 0.7 | 0.7 | 0 | 0.13 | 450 |  | Rough | 1600 | 0.9 | 0.7 | 0.7
Larch | Larch | Concrete | Rough | 0.9 | 0.7 | 0.7 | 0 | 0.13 | 460 |  | Rough | 1600 | 0.9 | 0.7 | 0.7
Oriented strand board | Oriented strand board | Concrete | Rough | 0.9 | 0.7 | 0.7 | 0 | 0.13 | 650 |  | Rough | 1700 | 0.9 | 0.7 | 0.7
Medium density fiberboard | Medium density fiberboard | Concrete | Rough | 0.9 | 0.7 | 0.7 | 0 | 0.09 | 500 |  | Rough | 1700 | 0.9 | 0.7 | 0.7
Chipboard | Chipboard | Concrete | Rough | 0.9 | 0.7 | 0.7 | 0 | 0.14 | 650 |  | Rough | 1800 | 0.9 | 0.7 | 0.7
Concrete | Concrete | Concrete | Rough | 0.9 | 0.7 | 0.7 | 0 | 2 | 2400 |  | Rough | 950 | 0.9 | 0.7 | 0.7
General Concrete | General Concrete | Concrete | Rough | 0.9 | 0.7 | 0.7 | 0 | 2 | 2400 |  | Rough | 950 | 0.9 | 0.7 | 0.7
Concrete reinforced 20-30 MPa | Concrete reinforced 20-30 MPa | Concrete | Rough | 0.9 | 0.7 | 0.7 | 0 | 2 | 2400 |  | Rough | 950 | 0.9 | 0.7 | 0.7
Concrete reinforced 30-50 MPa | Concrete reinforced 30-50 MPa | Concrete | Rough | 0.9 | 0.7 | 0.7 | 0 | 2 | 2400 |  | Rough | 950 | 0.9 | 0.7 | 0.7
Asphalt low binder content | Asphalt low binder content | Concrete | Rough | 0.9 | 0.7 | 0.7 | 0 | 0.75 | 2350 |  | Rough | 920 | 0.9 | 0.7 | 0.7
Asphalt high binder content | Asphalt high binder content | Concrete | Rough | 0.9 | 0.7 | 0.7 | 0 | 0.75 | 2350 |  | Rough | 920 | 0.9 | 0.7 | 0.7
Lightweight concrete | Lightweight concrete | Concrete | Rough | 0.9 | 0.7 | 0.7 | 0 | 1.3 | 1800 |  | Rough | 1000 | 0.9 | 0.7 | 0.7
Cement screed | Cement screed | Concrete | Rough | 0.9 | 0.7 | 0.7 | 0 | 1.4 | 2000 |  | Rough | 1000 | 0.9 | 0.7 | 0.7
Basalt | Basalt | Concrete | Rough | 0.9 | 0.7 | 0.7 | 0 | 3.5 | 2850 |  | Rough | 1000 | 0.9 | 0.7 | 0.7
Granite | Granite | Concrete | Rough | 0.9 | 0.7 | 0.7 | 0 | 2.8 | 2600 |  | Rough | 790 | 0.9 | 0.7 | 0.7
Lime stone | Lime stone | Concrete | Rough | 0.9 | 0.7 | 0.7 | 0 | 1.4 | 2000 |  | Rough | 1000 | 0.9 | 0.7 | 0.7
Adobe 1500 Kg/M3 | Adobe 1500 Kg/M4 | Concrete | Rough | 0.9 | 0.7 | 0.7 | 0 | 0.66 | 1500 |  | Rough | 1000 | 0.9 | 0.7 | 0.7
Sand stone | Sand stone | Concrete | Rough | 0.9 | 0.7 | 0.7 | 0 | 2.3 | 2600 |  | Rough | 710 | 0.9 | 0.7 | 0.7
Clinker brick 1400 Kg/M3 | Clinker brick 1400 Kg/M4 | Concrete | Rough | 0.9 | 0.7 | 0.7 | 0 | 0.58 | 1400 |  | Rough | 1000 | 0.9 | 0.7 | 0.7
Clinker brick 1600 Kg/M3 | Clinker brick 1600 Kg/M4 | Concrete | Rough | 0.9 | 0.7 | 0.7 | 0 | 0.68 | 1600 |  | Rough | 1000 | 0.9 | 0.7 | 0.7
Clinker brick 1800 Kg/M3 | Clinker brick 1800 Kg/M4 | Concrete | Rough | 0.9 | 0.7 | 0.7 | 0 | 0.81 | 1800 |  | Rough | 1000 | 0.9 | 0.7 | 0.7
Clinker brick 2000 Kg/M3 | Clinker brick 2000 Kg/M4 | Concrete | Rough | 0.9 | 0.7 | 0.7 | 0 | 0.96 | 2000 |  | Rough | 1000 | 0.9 | 0.7 | 0.7
Aerated concrete 350 Kg/M3 | Aerated concrete 350 Kg/M4 | Concrete | Rough | 0.9 | 0.7 | 0.7 | 0 | 0.09 | 350 |  | Rough | 1000 | 0.9 | 0.7 | 0.7
Aerated concrete 500 Kg/M3 | Aerated concrete 500 Kg/M4 | Concrete | Rough | 0.9 | 0.7 | 0.7 | 0 | 0.12 | 500 |  | Rough | 1000 | 0.9 | 0.7 | 0.7
Ytong block W PP 1.6-0.30 | Ytong block W PP 1.6-0.31 | Concrete | Rough | 0.9 | 0.7 | 0.7 | 0 | 0.08 | 300 |  | Rough | 1000 | 0.9 | 0.7 | 0.7
Poroton Plan-T10 | Poroton Plan-T11 | Concrete | Rough | 0.9 | 0.7 | 0.7 | 0 | 0.1 | 650 |  | Rough | 1000 | 0.9 | 0.7 | 0.7
Rigid foam EPS 035 | Rigid foam EPS 036 | Concrete | Rough | 0.9 | 0.7 | 0.7 | 0 | 0.035 | 30 |  | Rough | 1500 | 0.9 | 0.7 | 0.7
Rigid foam PUR no coating | Rigid foam PUR no coating | Concrete | Rough | 0.9 | 0.7 | 0.7 | 0 | 0.03 | 30 |  | Rough | 1400 | 0.9 | 0.7 | 0.7
Rigid foam PUR alu coating | Rigid foam PUR alu coating | Concrete | Rough | 0.9 | 0.7 | 0.7 | 0 | 0.025 | 30 |  | Rough | 1400 | 0.9 | 0.7 | 0.7
Rigid foam PUR fleece coating | Rigid foam PUR fleece coating | Concrete | Rough | 0.9 | 0.7 | 0.7 | 0 | 0.028 | 30 |  | Rough | 1400 | 0.9 | 0.7 | 0.7
Wood fiber insulating board | Wood fiber insulating board | Concrete | Rough | 0.9 | 0.7 | 0.7 | 0 | 0.042 | 160 |  | Rough | 2100 | 0.9 | 0.7 | 0.7
Styrofoam | Styrofoam | Concrete | Rough | 0.9 | 0.7 | 0.7 | 0 | 0.04 | 20 |  | Rough | 1500 | 0.9 | 0.7 | 0.7
Vacuum insulation panel Variotec | Vacuum insulation panel Variotec | Concrete | Rough | 0.9 | 0.7 | 0.7 | 0 | 0.007 | 205 |  | Rough | 900 | 0.9 | 0.7 | 0.7
Cement Plaster | Cement Plaster | Concrete | Rough | 0.9 | 0.7 | 0.7 | 0 | 0.007 | 1800 |  | Rough | 900 | 0.9 | 0.7 | 0.7
Aluminium | Aluminium | Concrete | Rough | 0.9 | 0.7 | 0.7 | 0 | 160 | 2800 |  | Rough | 880 | 0.9 | 0.7 | 0.7
Aluminium Lath _ Plaster | Aluminium Lath _ Plaster | Concrete | Rough | 0.9 | 0.7 | 0.7 | 0 | 80.5 | 2300 |  | Rough | 940 | 0.9 | 0.7 | 0.7
Steel no EE EC | Steel no EE EC | Concrete | Rough | 0.9 | 0.7 | 0.7 | 0 | 45 | 7800 |  | Rough | 480 | 0.9 | 0.7 | 0.7
Eifs Finish | Eifs Finish | Concrete | Smooth | 0.9 | 0.7 | 0.7 | 0 | 0.72 | 1856 |  | Smooth | 840 | 0.9 | 0.7 | 0.7
Stucco | Stucco | Concrete | Smooth | 0.9 | 0.7 | 0.7 | 0 | 0.72 | 1856 |  | Smooth | 840 | 0.9 | 0.7 | 0.7
Metal Surface | Metal Surface | Concrete | Smooth | 0.9 | 0.7 | 0.7 | 0 | 45.28 | 7824 |  | Smooth | 500 | 0.9 | 0.7 | 0.7
Opaque Spandrel Glass | Opaque Spandrel Glass | Concrete | Smooth | 0.9 | 0.7 | 0.7 | 0 | 0.99 | 2528 |  | Smooth | 880 | 0.9 | 0.7 | 0.7
Stone | Stone | Concrete | MediumRough | 0.9 | 0.7 | 0.7 | 0 | 3.17 | 2560 |  | MediumRough | 790 | 0.9 | 0.7 | 0.7
Concrete Cement/Lime - Mortar - And Stucco - 1600 Kg/M3 - 51mm | Concrete Cement/Lime - Mortar - And Stucco - 1600 Kg/M3 - 51mm | Concrete | MediumRough | 0.9 | 0.7 | 0.7 | 0 | 0.12 | 1600 |  | MediumSmooth | 1210 | 0.9 | 0.7 | 0.7
Wood siding | WOOD SIDING | Concrete | MediumSmooth | 0.9 | 0.7 | 0.7 | 0 | 0.11 | 592 |  | MediumSmooth | 1210 | 0.9 | 0.78 | 0.78
Acoustic Tile | Acoustic Tile | Concrete | MediumSmooth | 0.9 | 0.7 | 0.7 | 0 | 0.06 | 368 |  | MediumSmooth | 590 | 0.9 | 0.7 | 0.7
Medium density fiberboard | Medium density fiberboard | Concrete | Rough | 0.9 | 0.7 | 0.7 | 0 | 0.09 | 500 |  | Rough | 1700 | 0.9 | 0.7 | 0.7
Light adobe NF 700 | Light adobe NF 700 | Concrete | Rough | 0.9 | 0.7 | 0.7 | 0 | 0.21 | 700 |  | Rough | 1200 | 0.9 | 0.7 | 0.7
Light adobe NF 1200 | Light adobe NF 1200 | Concrete | Rough | 0.9 | 0.7 | 0.7 | 0 | 0.47 | 1200 |  | Rough | 1200 | 0.9 | 0.7 | 0.7
Light adobe NF 1800 | Light adobe NF 1800 | Concrete | Rough | 0.9 | 0.7 | 0.7 | 0 | 0.91 | 1800 |  | Rough | 1200 | 0.9 | 0.7 | 0.7
Shale | Shale | Concrete | Rough | 0.9 | 0.7 | 0.7 | 0 | 2.2 | 2400 |  | Rough | 760 | 0.9 | 0.7 | 0.7
Clinker brick | Clinker brick | Concrete | Rough | 0.9 | 0.7 | 0.7 | 0 | 0.96 | 2000 |  | Rough | 1000 | 0.9 | 0.7 | 0.7
Poroton T12 | Poroton T13 | Concrete | Rough | 0.9 | 0.7 | 0.7 | 0 | 0.12 | 650 |  | Rough | 1000 | 0.9 | 0.7 | 0.7
Cork | Cork | Concrete | Rough | 0.9 | 0.7 | 0.7 | 0 | 0.05 | 160 |  | Rough | 1800 | 0.9 | 0.7 | 0.7
Ytong Multipor DAA ds | Ytong Multipor DAA ds | Concrete | Rough | 0.9 | 0.7 | 0.7 | 0 | 0.047 | 115 |  | Rough | 1300 | 0.9 | 0.7 | 0.7
Ytong Multipor WI WTR DI | Ytong Multipor WI WTR DI | Concrete | Rough | 0.9 | 0.7 | 0.7 | 0 | 0.042 | 90 |  | Rough | 1300 | 0.9 | 0.7 | 0.7
Ytong Multipor WAP | Ytong Multipor WAP | Concrete | Rough | 0.9 | 0.7 | 0.7 | 0 | 0.045 | 110 |  | Rough | 1300 | 0.9 | 0.7 | 0.7
Foam glass | Foam glass | Concrete | Rough | 0.9 | 0.7 | 0.7 | 0 | 0.056 | 130 |  | Rough | 750 | 0.9 | 0.7 | 0.7
Reed | Reed | Concrete | Rough | 0.9 | 0.7 | 0.7 | 0 | 0.065 | 225 |  | Rough | 1200 | 0.9 | 0.7 | 0.7
Vacuum insulation panel Vacupor NT-B2-S | Vacuum insulation panel Vacupor NT-B2-S | Concrete | Rough | 0.9 | 0.7 | 0.7 | 0 | 0.007 | 190 |  | Rough | 1050 | 0.9 | 0.7 | 0.7
Stainless Steel | Stainless Steel | Concrete | Rough | 0.1 | 0.7 | 0.7 | 0 | 45 | 7800 |  | Rough | 480 | 0.1 | 0.7 | 0.7
Steel | Steel | Concrete | Rough | 0.1 | 0.7 | 0.7 | 0 | 45 | 7800 |  | Rough | 480 | 0.1 | 0.7 | 0.7
Rammed Earth | Rammed Earth | Concrete | Rough | 0.9 | 0.7 | 0.7 | 0 | 0.75 | 1730 |  | Rough | 880 | 0.9 | 0.7 | 0.7
Gypsum Board Saint-Gobain Rigips | Gypsum Board Saint-Gobain Rigips | Concrete | Rough | 0.9 | 0.7 | 0.7 | 0 | 0.32 | 1000 |  | Rough | 1100 | 0.9 | 0.7 | 0.7
Cross Laminated Timber | Cross Laminated Timber | Concrete | Rough | 0.9 | 0.7 | 0.7 | 0 | 0.13 | 500 |  | Rough | 1600 | 0.9 | 0.7 | 0.7
Plaster | Plaster | Concrete | Rough | 0.9 | 0.7 | 0.7 | 0 | 1 | 2000 |  | Rough | 1130 | 0.9 | 0.7 | 0.7
Mineral Wool | Mineral Wool | Concrete | Rough | 0.9 | 0.7 | 0.7 | 0 | 0.041 | 155 |  | Rough | 1130 | 0.9 | 0.7 | 0.7
XPS Board | XPS Board | Concrete | Rough | 0.9 | 0.7 | 0.7 | 0 | 0.034 | 35 |  | Rough | 1400 | 0.9 | 0.7 | 0.7
Sand-Lime Brick | Sand-Lime Brick | Concrete | Rough | 0.9 | 0.7 | 0.7 | 0 | 0.56 | 1200 |  | Rough | 1000 | 0.9 | 0.7 | 0.7
Bonded chippings | Bonded chippings | Concrete | Rough | 0.9 | 0.7 | 0.7 | 0 | 0.7 | 1800 |  | Rough | 1000 | 0.9 | 0.7 | 0.7
Impact sound insulation | Impact sound insulation | Concrete | Rough | 0.9 | 0.7 | 0.7 | 0 | 0.035 | 120 |  | Rough | 1030 | 0.9 | 0.7 | 0.7
Cellulose | Cellulose | Concrete | Rough | 0.9 | 0.7 | 0.7 | 0 | 0.042 | 42.5 |  | Rough | 1380 | 0.9 | 0.7 | 0.7
Heavyweight Concrete Block Perlite Filled | Heavyweight Concrete Block Perlite Filled | Concrete | Rough | 0.9 | 0.7 | 0.7 | 0 | 0.384 | 1650 |  | Rough | 837 | 0.9 | 0.7 | 0.7
Douglas fir no EE EC | Douglas fir no EE EC | Concrete | Rough | 0.9 | 0.7 | 0.7 | 0 | 0.12 | 530 |  | Rough | 1600 | 0.9 | 0.7 | 0.7
Concrete no EE EC | Concrete no EE EC | Concrete | Rough | 0.9 | 0.7 | 0.7 | 0 | 2 | 2400 |  | Rough | 950 | 0.9 | 0.7 | 0.7
Low Density Fiberglass batt | Low Density Fiberglass batt | Concrete | Rough | 0.9 | 0.7 | 0.7 | 0 | 0.035 | 20 |  | Rough | 1030 | 0.9 | 0.7 | 0.7
Wood Stud _ Fiberglass | Wood Stud _ Fiberglass | Concrete | Rough | 0.9 | 0.7 | 0.7 | 0 | 0.043906 | 66.875 |  | Rough | 1083.4375 | 0.9 | 0.7 | 0.7
Metal Stud _ Fiberglass | Metal Stud _ Fiberglass | Concrete | Rough | 0.9 | 0.7 | 0.7 | 0 | 0.26162 | 59.2112 |  | Rough | 1027.228 | 0.9 | 0.7 | 0.7
Acrylic Paint | Acrylic Paint | Concrete | Smooth | 0.9 | 0.7 | 0.7 | 0 | 0.2 | 1050 |  | Smooth | 1500 | 0.9 | 0.7 | 0.7
Wood Siding | Wood Siding | Concrete | MediumSmooth | 0.9 | 0.7 | 0.7 | 0 | 0.09 | 592 |  | MediumSmooth | 1170 | 0.9 | 0.7 | 0.7
Slate Or Tile | Slate Or Tile | Concrete | VeryRough | 0.9 | 0.7 | 0.7 | 0 | 1.59 | 1920 |  | VeryRough | 1260 | 0.9 | 0.7 | 0.7
Wood Shingles | Wood Shingles | Concrete | VeryRough | 0.9 | 0.7 | 0.7 | 0 | 0.04 | 592 |  | VeryRough | 1300 | 0.9 | 0.7 | 0.7
Acoustic Tile | Acoustic Tile | Concrete | MediumSmooth | 0.9 | 0.7 | 0.7 | 0 | 0.06 | 368 |  | MediumSmooth | 590 | 0.9 | 0.7 | 0.7
Carpet | Carpet | Concrete | MediumRough | 0.9 | 0.7 | 0.7 | 0 | 0.06 | 288 |  | MediumRough | 1380 | 0.9 | 0.7 | 0.7
Terrazzo | Terrazzo | Concrete | Rough | 0.9 | 0.7 | 0.7 | 0 | 1.8 | 2560 |  | Rough | 790 | 0.9 | 0.7 | 0.7
Gypsum Board | Gypsum Board | Concrete | MediumSmooth | 0.9 | 0.7 | 0.7 | 0 | 0.16 | 800 |  | MediumSmooth | 1090 | 0.9 | 0.7 | 0.7
Plywood | Plywood | Concrete | Smooth | 0.9 | 0.7 | 0.7 | 0 | 0.12 | 544 |  | Smooth | 1210 | 0.9 | 0.7 | 0.7
Fiberboard Sheathing | Fiberboard Sheathing | Concrete | Smooth | 0.9 | 0.7 | 0.7 | 0 | 0.07 | 400 |  | Smooth | 1300 | 0.9 | 0.7 | 0.7
Wood | Wood | Concrete | MediumSmooth | 0.9 | 0.7 | 0.7 | 0 | 0.15 | 608 |  | MediumSmooth | 1630 | 0.9 | 0.7 | 0.7
Insulation Board | Insulation Board | Concrete | MediumRough | 0.9 | 0.7 | 0.7 | 0 | 0.03 | 43 |  | MediumRough | 1210 | 0.9 | 0.7 | 0.7
Batt Insulation | Batt Insulation | Concrete | VeryRough | 0.9 | 0.7 | 0.7 | 0 | 0.05 | 19 |  | VeryRough | 960 | 0.9 | 0.7 | 0.7
Brick | Brick | Concrete | MediumRough | 0.9 | 0.7 | 0.7 | 0 | 0.89 | 1920 |  | MediumRough | 790 | 0.9 | 0.7 | 0.7
Asbestos-Cement Board | Asbestos-Cement Board | Concrete | Smooth | 0.9 | 0.7 | 0.7 | 0 | 0.58 | 1900 |  | Smooth | 1000 | 0.9 | 0.7 | 0.7
Gypsum Or Plaster Board | Gypsum Or Plaster Board | Concrete | MediumSmooth | 0.9 | 0.7 | 0.7 | 0 | 0.58 | 800 |  | MediumSmooth | 1090 | 0.9 | 0.7 | 0.7
Plywood (Douglas Fir) | Plywood (Douglas Fir) | Concrete | MediumSmooth | 0.9 | 0.7 | 0.7 | 0 | 0.12 | 540 |  | MediumSmooth | 1210 | 0.9 | 0.7 | 0.7
Plywood Or Wood Panels | Plywood Or Wood Panels | Concrete | Smooth | 0.9 | 0.7 | 0.7 | 0 | 0.12 | 540 |  | Smooth | 1210 | 0.9 | 0.7 | 0.7
Sheathing - Regular Density | Sheathing - Regular Density | Concrete | Smooth | 0.9 | 0.7 | 0.7 | 0 | 0.055 | 290 |  | Smooth | 1300 | 0.9 | 0.7 | 0.7
Sheathing Intermediate Density | Sheathing Intermediate Density | Concrete | Smooth | 0.9 | 0.7 | 0.7 | 0 | 0.057 | 350 |  | Smooth | 1300 | 0.9 | 0.7 | 0.7
Nail-Base Sheathing | Nail-Base Sheathing | Concrete | Smooth | 0.9 | 0.7 | 0.7 | 0 | 0.057 | 400 |  | Smooth | 1300 | 0.9 | 0.7 | 0.7
Shingle Backer | Shingle Backer | Concrete | Smooth | 0.9 | 0.7 | 0.7 | 0 | 0.063 | 290 |  | Smooth | 1300 | 0.9 | 0.7 | 0.7
Sound Deadening Board | Sound Deadening Board | Concrete | Smooth | 0.9 | 0.7 | 0.7 | 0 | 0.063 | 240 |  | Smooth | 1260 | 0.9 | 0.7 | 0.7
Tile And Lay-In Panels - Plain Or Acoustic | Tile And Lay-In Panels - Plain Or Acoustic | Concrete | MediumSmooth | 0.9 | 0.7 | 0.7 | 0 | 0.057 | 290 |  | MediumSmooth | 590 | 0.9 | 0.7 | 0.7
Laminated Paperboard | Laminated Paperboard | Concrete | MediumSmooth | 0.9 | 0.7 | 0.7 | 0 | 0.072 | 480 |  | MediumSmooth | 1380 | 0.9 | 0.7 | 0.7
Homogeneous Board From Repulped Paper | Homogeneous Board From Repulped Paper | Concrete | MediumSmooth | 0.9 | 0.7 | 0.7 | 0 | 0.072 | 480 |  | MediumSmooth | 1170 | 0.9 | 0.7 | 0.7
Hardboard Medium Density | Hardboard Medium Density | Concrete | Smooth | 0.9 | 0.7 | 0.7 | 0 | 0.105 | 800 |  | Smooth | 1300 | 0.9 | 0.7 | 0.7
Hardboard High Density - Service-Tempered Grade And Service Grade | Hardboard High Density - Service-Tempered Grade And Service Grade | Concrete | Smooth | 0.9 | 0.7 | 0.7 | 0 | 0.82 | 880 |  | Smooth | 1340 | 0.9 | 0.7 | 0.7
Hardboard High Density - Standard-Tempered Grade | Hardboard High Density - Standard-Tempered Grade | Concrete | Smooth | 0.9 | 0.7 | 0.7 | 0 | 0.144 | 1010 |  | Smooth | 1340 | 0.9 | 0.7 | 0.7
Particleboard Low Density | Particleboard Low Density | Concrete | MediumSmooth | 0.9 | 0.7 | 0.7 | 0 | 0.102 | 590 |  | MediumSmooth | 1300 | 0.9 | 0.7 | 0.7
Particleboard Medium Density | Particleboard Medium Density | Concrete | MediumSmooth | 0.9 | 0.7 | 0.7 | 0 | 0.135 | 800 |  | MediumSmooth | 1300 | 0.9 | 0.7 | 0.7
Particleboard High Density | Particleboard High Density | Concrete | MediumSmooth | 0.9 | 0.7 | 0.7 | 0 | 0.17 | 1000 |  | MediumSmooth | 1300 | 0.9 | 0.7 | 0.7
Particleboard Underlayment | Particleboard Underlayment | Concrete | MediumRough | 0.9 | 0.7 | 0.7 | 0 | 0.311 | 640 |  | MediumRough | 1210 | 0.9 | 0.7 | 0.7
Waferboard | Waferboard | Concrete | MediumSmooth | 0.9 | 0.7 | 0.7 | 0 | 0.091 | 590 |  | MediumSmooth | 1300 | 0.9 | 0.7 | 0.7
Wood Subfloor | Wood Subfloor | Concrete | MediumSmooth | 0.9 | 0.7 | 0.7 | 0 | 0.115 | 800 |  | MediumSmooth | 1380 | 0.9 | 0.7 | 0.7
Insulation Cellular Glass | Insulation Cellular Glass | Concrete | MediumRough | 0.9 | 0.7 | 0.7 | 0 | 0.05 | 136 |  | MediumRough | 750 | 0.9 | 0.7 | 0.7
Insulation Expanded Polystyrene - Extruded (Smooth Skin Surface) (Hcfc-142b Exp.) | Insulation Expanded Polystyrene - Extruded (Smooth Skin Surface) (Hcfc-142b Exp.) | Concrete | MediumSmooth | 0.9 | 0.7 | 0.7 | 0 | 0.029 | 29 |  | MediumSmooth | 1210 | 0.9 | 0.7 | 0.7
Insulation Expanded Polystyrene - Molded Beads - 16kg/M3 Density | Insulation Expanded Polystyrene - Molded Beads - 16kg/M3 Density | Concrete | VeryRough | 0.9 | 0.7 | 0.7 | 0 | 0.037 | 16 |  | VeryRough | 1210 | 0.9 | 0.7 | 0.7
Insulation Expanded Polystyrene - Molded Beads - 20kg/M3 Density | Insulation Expanded Polystyrene - Molded Beads - 20kg/M3 Density | Concrete | VeryRough | 0.9 | 0.7 | 0.7 | 0 | 0.036 | 20 |  | VeryRough | 1210 | 0.9 | 0.7 | 0.7
Insulation Expanded Polystyrene - Molded Beads - 24kg/M3 Density | Insulation Expanded Polystyrene - Molded Beads - 24kg/M3 Density | Concrete | VeryRough | 0.9 | 0.7 | 0.7 | 0 | 0.035 | 24 |  | VeryRough | 1210 | 0.9 | 0.7 | 0.7
Insulation Expanded Polystyrene - Molded Beads - 28 K6/M3 Density | Insulation Expanded Polystyrene - Molded Beads - 28 K6/M3 Density | Concrete | VeryRough | 0.9 | 0.7 | 0.7 | 0 | 0.035 | 28 |  | VeryRough | 1210 | 0.9 | 0.7 | 0.7
Insulation Expanded Polystyrene - Molded Beads - 32 Kg/M3 Density | Insulation Expanded Polystyrene - Molded Beads - 32 Kg/M3 Density | Concrete | VeryRough | 0.9 | 0.7 | 0.7 | 0 | 0.033 | 32 |  | VeryRough | 1210 | 0.9 | 0.7 | 0.7
Insulation Cellular Polyurethane Polyisocyanuratei (Cfc11 Exp.) (Unfaced) | Insulation Cellular Polyurethane Polyisocyanuratei (Cfc11 Exp.) (Unfaced) | Concrete | Rough | 0.9 | 0.7 | 0.7 | 0 | 0.0245 | 24 |  | Rough | 1590 | 0.9 | 0.7 | 0.7
Insulation Cellular Polyisocyanuratei (Cfc-11 Exp.) (Gaspermeable Facers) | Insulation Cellular Polyisocyanuratei (Cfc-11 Exp.) (Gaspermeable Facers) | Concrete | Rough | 0.9 | 0.7 | 0.7 | 0 | 0.0245 | 32 |  | Rough | 920 | 0.9 | 0.7 | 0.7
Insulation Cellular Polyisocyanuratej (Cfc-11 Exp.) (Gasimpermeable Facers) | Insulation Cellular Polyisocyanuratej (Cfc-11 Exp.) (Gasimpermeable Facers) | Concrete | Rough | 0.9 | 0.7 | 0.7 | 0 | 0.02 | 32 |  | Rough | 920 | 0.9 | 0.7 | 0.7
Brick Fired Clay 2400 Kg/M3 | Brick Fired Clay 2400 Kg/M4 | Concrete | MediumRough | 0.9 | 0.7 | 0.7 | 0 | 1.34 | 2400 |  | MediumRough | 790 | 0.9 | 0.7 | 0.7
Brick Fired Clay 2240 Kg/M3 | Brick Fired Clay 2240 Kg/M4 | Concrete | MediumRough | 0.9 | 0.7 | 0.7 | 0 | 1.185 | 2240 |  | MediumRough | 790 | 0.9 | 0.7 | 0.7
Brick Fired Clay 2080 Kg/M3 | Brick Fired Clay 2080 Kg/M4 | Concrete | MediumRough | 0.9 | 0.7 | 0.7 | 0 | 1.02 | 2080 |  | MediumRough | 790 | 0.9 | 0.7 | 0.7
Brick Fired Clay 1920 Kg/M3 | Brick Fired Clay 1920 Kg/M4 | Concrete | MediumRough | 0.9 | 0.7 | 0.7 | 0 | 0.895 | 1920 |  | MediumRough | 790 | 0.9 | 0.7 | 0.7
Brick Fired Clay 1760 Kg/M3 | Brick Fired Clay 1760 Kg/M4 | Concrete | MediumRough | 0.9 | 0.7 | 0.7 | 0 | 0.78 | 1760 |  | MediumRough | 790 | 0.9 | 0.7 | 0.7
Brick Fired Clay 1600 Kg/M3 | Brick Fired Clay 1600 Kg/M4 | Concrete | MediumRough | 0.9 | 0.7 | 0.7 | 0 | 0.675 | 1600 |  | MediumRough | 790 | 0.9 | 0.7 | 0.7
Brick Fired Clay 1440 Kg/M3 | Brick Fired Clay 1440 Kg/M4 | Concrete | MediumRough | 0.9 | 0.7 | 0.7 | 0 | 0.57 | 1440 |  | MediumRough | 790 | 0.9 | 0.7 | 0.7
Brick Fired Clay 1280 Kg/M3 | Brick Fired Clay 1280 Kg/M4 | Concrete | MediumRough | 0.9 | 0.7 | 0.7 | 0 | 0.48 | 1280 |  | MediumRough | 790 | 0.9 | 0.7 | 0.7
Brick Fired Clay 1120 Kg/M3 | Brick Fired Clay 1120 Kg/M4 | Concrete | MediumRough | 0.9 | 0.7 | 0.7 | 0 | 0.405 | 1120 |  | MediumRough | 790 | 0.9 | 0.7 | 0.7
Quartzitic And Sandstone - 2880 Kg/M3 | Quartzitic And Sandstone - 2880 Kg/M4 | Concrete | MediumRough | 0.9 | 0.7 | 0.7 | 0 | 10.4 | 2880 |  | MediumRough | 790 | 0.9 | 0.7 | 0.7
Quartzitic And Sandstone - 2560 Kg/M3 | Quartzitic And Sandstone - 2560 Kg/M4 | Concrete | MediumRough | 0.9 | 0.7 | 0.7 | 0 | 6.2 | 2560 |  | MediumRough | 790 | 0.9 | 0.7 | 0.7
Quartzitic And Sandstone - 2240 Kg/M3 | Quartzitic And Sandstone - 2240 Kg/M4 | Concrete | MediumRough | 0.9 | 0.7 | 0.7 | 0 | 3.5 | 2240 |  | MediumRough | 790 | 0.9 | 0.7 | 0.7
Quartzitic And Sandstone - 1920 Kg/M3 | Quartzitic And Sandstone - 1920 Kg/M4 | Concrete | MediumRough | 0.9 | 0.7 | 0.7 | 0 | 1.9 | 1920 |  | MediumRough | 790 | 0.9 | 0.7 | 0.7
Calcitic Dolomitic - Limestone - Marble - And Granite - 2880 Kg/M3 - 13mm | Calcitic Dolomitic - Limestone - Marble - And Granite - 2880 Kg/M3 - 13mm | Concrete | MediumRough | 0.9 | 0.7 | 0.7 | 0 | 4.3 | 2880 |  | MediumRough | 790 | 0.9 | 0.7 | 0.7
Calcitic Dolomitic - Limestone - Marble - And Granite - 2560 Kg/M3 - 13mm | Calcitic Dolomitic - Limestone - Marble - And Granite - 2560 Kg/M3 - 13mm | Concrete | MediumRough | 0.9 | 0.7 | 0.7 | 0 | 3.2 | 2560 |  | MediumRough | 790 | 0.9 | 0.7 | 0.7
Calcitic Dolomitic - Limestone - Marble - And Granite - 2240 Kg/M3 - 13mm | Calcitic Dolomitic - Limestone - Marble - And Granite - 2240 Kg/M3 - 13mm | Concrete | MediumRough | 0.9 | 0.7 | 0.7 | 0 | 2.3 | 2240 |  | MediumRough | 790 | 0.9 | 0.7 | 0.7
Calcitic Dolomitic - Limestone - Marble - And Granite - 1920 Kg/M3 - 13mm | Calcitic Dolomitic - Limestone - Marble - And Granite - 1920 Kg/M3 - 13mm | Concrete | MediumRough | 0.9 | 0.7 | 0.7 | 0 | 1.6 | 1920 |  | MediumRough | 790 | 0.9 | 0.7 | 0.7
Calcitic Dolomitic - Limestone - Marble - And Granite - 1600 Kg/M3 - 13mm | Calcitic Dolomitic - Limestone - Marble - And Granite - 1600 Kg/M3 - 13mm | Concrete | MediumRough | 0.9 | 0.7 | 0.7 | 0 | 1.1 | 1600 |  | MediumRough | 790 | 0.9 | 0.7 | 0.7
Concrete Sand And Gravel Or Stone Aggregate Concretes - 2400 Kg/M3 - 51mm | Concrete Sand And Gravel Or Stone Aggregate Concretes - 2400 Kg/M3 - 51mm | Concrete | MediumRough | 0.9 | 0.7 | 0.7 | 0 | 2.15 | 2400 |  | MediumRough | 900 | 0.9 | 0.7 | 0.7
Concrete Sand And Gravel Or Stone Aggregate Concretes - 2240 Kg/M3 - 51mm | Concrete Sand And Gravel Or Stone Aggregate Concretes - 2240 Kg/M3 - 51mm | Concrete | MediumRough | 0.9 | 0.7 | 0.7 | 0 | 1.95 | 2240 |  | MediumRough | 900 | 0.9 | 0.7 | 0.7
Concrete Sand And Gravel Or Stone Aggregate Concretes - 2080 Kg/M3 - 51mm | Concrete Sand And Gravel Or Stone Aggregate Concretes - 2080 Kg/M3 - 51mm | Concrete | MediumRough | 0.9 | 0.7 | 0.7 | 0 | 1.45 | 2080 |  | MediumRough | 900 | 0.9 | 0.7 | 0.7
Concrete Limestone Concretes - 2240 Kg/M3 - 51mm | Concrete Limestone Concretes - 2240 Kg/M3 - 51mm | Concrete | MediumRough | 0.9 | 0.7 | 0.7 | 0 | 1.6 | 2240 |  | MediumRough | 900 | 0.9 | 0.7 | 0.7
Concrete Limestone Concretes - 1920 Kg/M3 - 51mm | Concrete Limestone Concretes - 1920 Kg/M3 - 51mm | Concrete | MediumRough | 0.9 | 0.7 | 0.7 | 0 | 1.14 | 1920 |  | MediumRough | 900 | 0.9 | 0.7 | 0.7
Concrete Limestone Concretes - 1600 Kg/M3 - 51mm | Concrete Limestone Concretes - 1600 Kg/M3 - 51mm | Concrete | MediumRough | 0.9 | 0.7 | 0.7 | 0 | 0.79 | 1600 |  | MediumRough | 900 | 0.9 | 0.7 | 0.7
Concrete Gypsum-Fiber Concrete (87.5% Gypsum - 12.5% Wood Chips) - 51mm | Concrete Gypsum-Fiber Concrete (87.5% Gypsum - 12.5% Wood Chips) - 51mm | Concrete | MediumRough | 0.9 | 0.7 | 0.7 | 0 | 0.24 | 816 |  | MediumRough | 880 | 0.9 | 0.7 | 0.7
Concrete Cement/Lime - Mortar - And Stucco - 1920 Kg/M3 - 51mm | Concrete Cement/Lime - Mortar - And Stucco - 1920 Kg/M3 - 51mm | Concrete | MediumRough | 0.9 | 0.7 | 0.7 | 0 | 1.4 | 1920 |  | MediumRough | 900 | 0.9 | 0.7 | 0.7
Concrete Cement/Lime - Mortar - And Stucco - 1600 Kg/M3 - 51mm | Concrete Cement/Lime - Mortar - And Stucco - 1600 Kg/M3 - 51mm | Concrete | MediumRough | 0.9 | 0.7 | 0.7 | 0 | 0.97 | 1600 |  | MediumRough | 900 | 0.9 | 0.7 | 0.7
Concrete Cement/Lime - Mortar - And Stucco - 1280 Kg/M3 - 51mm | Concrete Cement/Lime - Mortar - And Stucco - 1280 Kg/M3 - 51mm | Concrete | MediumRough | 0.9 | 0.7 | 0.7 | 0 | 0.65 | 1280 |  | MediumRough | 900 | 0.9 | 0.7 | 0.7
Concrete Expanded Shale - Clay - Slate - Expanded Slags - Cinders - Pumice - 1920 Kg/M3 - 51mm | Concrete Expanded Shale - Clay - Slate - Expanded Slags - Cinders - Pumice - 1920 Kg/M3 - 51mm | Concrete | MediumRough | 0.9 | 0.7 | 0.7 | 0 | 1.1 | 1920 |  | MediumRough | 840 | 0.9 | 0.7 | 0.7
Concrete Expanded Shale - Clay - Slate - Expanded Slags - Cinders - Pumice - 1600 Kg/M3 - 51mm | Concrete Expanded Shale - Clay - Slate - Expanded Slags - Cinders - Pumice - 1600 Kg/M3 - 51mm | Concrete | MediumRough | 0.9 | 0.7 | 0.7 | 0 | 0.785 | 1600 |  | MediumRough | 840 | 0.9 | 0.7 | 0.7
Concrete Expanded Shale - Clay - Slate - Expanded Slags - Cinders - Pumice - 1280 Kg/M3 - 51mm | Concrete Expanded Shale - Clay - Slate - Expanded Slags - Cinders - Pumice - 1280 Kg/M3 - 51mm | Concrete | MediumRough | 0.9 | 0.7 | 0.7 | 0 | 0.535 | 1280 |  | MediumRough | 840 | 0.9 | 0.7 | 0.7
Concrete Expanded Shale - Clay - Slate - Expanded Slags - Cinders - Pumice - 960 Kg/M3 - 51mm | Concrete Expanded Shale - Clay - Slate - Expanded Slags - Cinders - Pumice - 960 Kg/M3 - 51mm | Concrete | MediumRough | 0.9 | 0.7 | 0.7 | 0 | 0.33 | 960 |  | MediumRough | 840 | 0.9 | 0.7 | 0.7
Concrete Expanded Shale - Clay - Slate - Expanded Slags - Cinders - Pumice - 640 Kg/M3 - 51mm | Concrete Expanded Shale - Clay - Slate - Expanded Slags - Cinders - Pumice - 640 Kg/M3 - 51mm | Concrete | MediumRough | 0.9 | 0.7 | 0.7 | 0 | 0.18 | 640 |  | MediumRough | 840 | 0.9 | 0.7 | 0.7
Concrete Perlite - Vermiculite - And Polystyrene Beads - 800 Kg/M3 - 51mm | Concrete Perlite - Vermiculite - And Polystyrene Beads - 800 Kg/M3 - 51mm | Concrete | MediumRough | 0.9 | 0.7 | 0.7 | 0 | 0.265 | 800 |  | MediumRough | 795 | 0.9 | 0.7 | 0.7
Concrete Perlite - Vermiculite - And Polystyrene Beads - 640 Kg/M3 - 51mm | Concrete Perlite - Vermiculite - And Polystyrene Beads - 640 Kg/M3 - 51mm | Concrete | MediumRough | 0.9 | 0.7 | 0.7 | 0 | 0.21 | 640 |  | MediumRough | 795 | 0.9 | 0.7 | 0.7
Concrete Perlite - Vermiculite - And Polystyrene Beads - 480 Kg/M3 - 51mm | Concrete Perlite - Vermiculite - And Polystyrene Beads - 480 Kg/M3 - 51mm | Concrete | MediumRough | 0.9 | 0.7 | 0.7 | 0 | 0.16 | 480 |  | MediumRough | 795 | 0.9 | 0.7 | 0.7
Concrete Perlite - Vermiculite - And Polystyrene Beads - 320 Kg/M3 - 51mm | Concrete Perlite - Vermiculite - And Polystyrene Beads - 320 Kg/M3 - 51mm | Concrete | MediumRough | 0.9 | 0.7 | 0.7 | 0 | 0.12 | 320 |  | MediumRough | 795 | 0.9 | 0.7 | 0.7
Concrete Foam Concretes - 1920 Kg/M3 - 51mm | Concrete Foam Concretes - 1920 Kg/M3 - 51mm | Concrete | MediumRough | 0.9 | 0.7 | 0.7 | 0 | 0.75 | 1920 |  | MediumRough | 900 | 0.9 | 0.7 | 0.7
Concrete Foam Concretes - 1600 Kg/M3 - 51mm | Concrete Foam Concretes - 1600 Kg/M3 - 51mm | Concrete | MediumRough | 0.9 | 0.7 | 0.7 | 0 | 0.6 | 1600 |  | MediumRough | 900 | 0.9 | 0.7 | 0.7
Concrete Foam Concretes - 1280 Kg/M3 - 51mm | Concrete Foam Concretes - 1280 Kg/M3 - 51mm | Concrete | MediumRough | 0.9 | 0.7 | 0.7 | 0 | 0.44 | 1280 |  | MediumRough | 900 | 0.9 | 0.7 | 0.7
Concrete Foam Concretes - 1120 Kg/M3 - 51mm | Concrete Foam Concretes - 1120 Kg/M3 - 51mm | Concrete | MediumRough | 0.9 | 0.7 | 0.7 | 0 | 0.36 | 1120 |  | MediumRough | 900 | 0.9 | 0.7 | 0.7
Concrete Foam Concretes And Cellular Concretes - 960 Kg/M3 - 51mm | Concrete Foam Concretes And Cellular Concretes - 960 Kg/M3 - 51mm | Concrete | MediumRough | 0.9 | 0.7 | 0.7 | 0 | 0.3 | 960 |  | MediumRough | 900 | 0.9 | 0.7 | 0.7
Concrete Foam Concretes And Cellular Concretes - 640 Kg/M3 - 51mm | Concrete Foam Concretes And Cellular Concretes - 640 Kg/M3 - 51mm | Concrete | MediumRough | 0.9 | 0.7 | 0.7 | 0 | 0.2 | 640 |  | MediumRough | 900 | 0.9 | 0.7 | 0.7
Concrete Foam Concretes And Cellular Concretes - 320 Kg/M3 - 51mm | Concrete Foam Concretes And Cellular Concretes - 320 Kg/M3 - 51mm | Concrete | MediumRough | 0.9 | 0.7 | 0.7 | 0 | 0.12 | 320 |  | MediumRough | 900 | 0.9 | 0.7 | 0.7
Concrete Sand And Gravel Or Stone Aggregate Concretes - 2400 Kg/M3 - 102mm | Concrete Sand And Gravel Or Stone Aggregate Concretes - 2400 Kg/M3 - 102mm | Concrete | MediumRough | 0.9 | 0.7 | 0.7 | 0 | 2.15 | 2400 |  | MediumRough | 900 | 0.9 | 0.7 | 0.7
Concrete Sand And Gravel Or Stone Aggregate Concretes - 2240 Kg/M3 - 102mm | Concrete Sand And Gravel Or Stone Aggregate Concretes - 2240 Kg/M3 - 102mm | Concrete | MediumRough | 0.9 | 0.7 | 0.7 | 0 | 1.95 | 2240 |  | MediumRough | 900 | 0.9 | 0.7 | 0.7
Concrete Sand And Gravel Or Stone Aggregate Concretes - 2080 Kg/M3 - 102mm | Concrete Sand And Gravel Or Stone Aggregate Concretes - 2080 Kg/M3 - 102mm | Concrete | MediumRough | 0.9 | 0.7 | 0.7 | 0 | 1.45 | 2080 |  | MediumRough | 900 | 0.9 | 0.7 | 0.7
Concrete Limestone Concretes - 2240 Kg/M3 - 102mm | Concrete Limestone Concretes - 2240 Kg/M3 - 102mm | Concrete | MediumRough | 0.9 | 0.7 | 0.7 | 0 | 1.6 | 2240 |  | MediumRough | 900 | 0.9 | 0.7 | 0.7
Concrete Limestone Concretes - 1920 Kg/M3 - 102mm | Concrete Limestone Concretes - 1920 Kg/M3 - 102mm | Concrete | MediumRough | 0.9 | 0.7 | 0.7 | 0 | 1.14 | 1920 |  | MediumRough | 900 | 0.9 | 0.7 | 0.7
Concrete Limestone Concretes - 1600 Kg/M3 - 102mm | Concrete Limestone Concretes - 1600 Kg/M3 - 102mm | Concrete | MediumRough | 0.9 | 0.7 | 0.7 | 0 | 0.79 | 1600 |  | MediumRough | 900 | 0.9 | 0.7 | 0.7
Concrete Gypsum-Fiber Concrete (87.5% Gypsum - 12.5% Wood Chips) - 102mm | Concrete Gypsum-Fiber Concrete (87.5% Gypsum - 12.5% Wood Chips) - 102mm | Concrete | MediumRough | 0.9 | 0.7 | 0.7 | 0 | 0.24 | 816 |  | MediumRough | 880 | 0.9 | 0.7 | 0.7
Concrete Cement/Lime - Mortar - And Stucco - 1920 Kg/M3 - 102mm | Concrete Cement/Lime - Mortar - And Stucco - 1920 Kg/M3 - 102mm | Concrete | MediumRough | 0.9 | 0.7 | 0.7 | 0 | 1.4 | 1920 |  | MediumRough | 900 | 0.9 | 0.7 | 0.7
Concrete Cement/Lime - Mortar - And Stucco - 1600 Kg/M3 - 102mm | Concrete Cement/Lime - Mortar - And Stucco - 1600 Kg/M3 - 102mm | Concrete | MediumRough | 0.9 | 0.7 | 0.7 | 0 | 0.97 | 1600 |  | MediumRough | 900 | 0.9 | 0.7 | 0.7
Concrete Cement/Lime - Mortar - And Stucco - 1280 Kg/M3 - 102mm | Concrete Cement/Lime - Mortar - And Stucco - 1280 Kg/M3 - 102mm | Concrete | MediumRough | 0.9 | 0.7 | 0.7 | 0 | 0.65 | 1280 |  | MediumRough | 900 | 0.9 | 0.7 | 0.7
Concrete Expanded Shale - Clay - Slate - Expanded Slags - Cinders - Pumice - 1920 Kg/M3 - 102mm | Concrete Expanded Shale - Clay - Slate - Expanded Slags - Cinders - Pumice - 1920 Kg/M3 - 102mm | Concrete | MediumRough | 0.9 | 0.7 | 0.7 | 0 | 1.1 | 1920 |  | MediumRough | 840 | 0.9 | 0.7 | 0.7
Concrete Expanded Shale - Clay - Slate - Expanded Slags - Cinders - Pumice - 1600 Kg/M3 - 102mm | Concrete Expanded Shale - Clay - Slate - Expanded Slags - Cinders - Pumice - 1600 Kg/M3 - 102mm | Concrete | MediumRough | 0.9 | 0.7 | 0.7 | 0 | 0.785 | 1600 |  | MediumRough | 840 | 0.9 | 0.7 | 0.7
Concrete Expanded Shale - Clay - Slate - Expanded Slags - Cinders - Pumice - 1280 Kg/M3 - 102mm | Concrete Expanded Shale - Clay - Slate - Expanded Slags - Cinders - Pumice - 1280 Kg/M3 - 102mm | Concrete | MediumRough | 0.9 | 0.7 | 0.7 | 0 | 0.535 | 1280 |  | MediumRough | 840 | 0.9 | 0.7 | 0.7
Concrete Expanded Shale - Clay - Slate - Expanded Slags - Cinders - Pumice - 960 Kg/M3 - 102mm | Concrete Expanded Shale - Clay - Slate - Expanded Slags - Cinders - Pumice - 960 Kg/M3 - 102mm | Concrete | MediumRough | 0.9 | 0.7 | 0.7 | 0 | 0.33 | 960 |  | MediumRough | 840 | 0.9 | 0.7 | 0.7
Concrete Expanded Shale - Clay - Slate - Expanded Slags - Cinders - Pumice - 640 Kg/M3 - 102mm | Concrete Expanded Shale - Clay - Slate - Expanded Slags - Cinders - Pumice - 640 Kg/M3 - 102mm | Concrete | MediumRough | 0.9 | 0.7 | 0.7 | 0 | 0.18 | 640 |  | MediumRough | 840 | 0.9 | 0.7 | 0.7
Concrete Perlite - Vermiculite - And Polystyrene Beads - 800 Kg/M3 - 102mm | Concrete Perlite - Vermiculite - And Polystyrene Beads - 800 Kg/M3 - 102mm | Concrete | MediumRough | 0.9 | 0.7 | 0.7 | 0 | 0.265 | 800 |  | MediumRough | 795 | 0.9 | 0.7 | 0.7
Concrete Perlite - Vermiculite - And Polystyrene Beads - 640 Kg/M3 - 102mm | Concrete Perlite - Vermiculite - And Polystyrene Beads - 640 Kg/M3 - 102mm | Concrete | MediumRough | 0.9 | 0.7 | 0.7 | 0 | 0.21 | 640 |  | MediumRough | 795 | 0.9 | 0.7 | 0.7
Concrete Perlite - Vermiculite - And Polystyrene Beads - 480 Kg/M3 - 102mm | Concrete Perlite - Vermiculite - And Polystyrene Beads - 480 Kg/M3 - 102mm | Concrete | MediumRough | 0.9 | 0.7 | 0.7 | 0 | 0.16 | 480 |  | MediumRough | 795 | 0.9 | 0.7 | 0.7
Concrete Perlite - Vermiculite - And Polystyrene Beads - 320 Kg/M3 - 102mm | Concrete Perlite - Vermiculite - And Polystyrene Beads - 320 Kg/M3 - 102mm | Concrete | MediumRough | 0.9 | 0.7 | 0.7 | 0 | 0.12 | 320 |  | MediumRough | 795 | 0.9 | 0.7 | 0.7
Concrete Foam Concretes - 1920 Kg/M3 - 102mm | Concrete Foam Concretes - 1920 Kg/M3 - 102mm | Concrete | MediumRough | 0.9 | 0.7 | 0.7 | 0 | 0.75 | 1920 |  | MediumRough | 900 | 0.9 | 0.7 | 0.7
Concrete Foam Concretes - 1600 Kg/M3 - 102mm | Concrete Foam Concretes - 1600 Kg/M3 - 102mm | Concrete | MediumRough | 0.9 | 0.7 | 0.7 | 0 | 0.6 | 1600 |  | MediumRough | 900 | 0.9 | 0.7 | 0.7
Concrete Foam Concretes - 1280 Kg/M3 - 102mm | Concrete Foam Concretes - 1280 Kg/M3 - 102mm | Concrete | MediumRough | 0.9 | 0.7 | 0.7 | 0 | 0.44 | 1280 |  | MediumRough | 900 | 0.9 | 0.7 | 0.7
Concrete Foam Concretes - 1120 Kg/M3 - 102mm | Concrete Foam Concretes - 1120 Kg/M3 - 102mm | Concrete | MediumRough | 0.9 | 0.7 | 0.7 | 0 | 0.36 | 1120 |  | MediumRough | 900 | 0.9 | 0.7 | 0.7
Concrete Foam Concretes And Cellular Concretes - 960 Kg/M3 - 102mm | Concrete Foam Concretes And Cellular Concretes - 960 Kg/M3 - 102mm | Concrete | MediumRough | 0.9 | 0.7 | 0.7 | 0 | 0.3 | 960 |  | MediumRough | 900 | 0.9 | 0.7 | 0.7
Concrete Foam Concretes And Cellular Concretes - 640 Kg/M3 - 102mm | Concrete Foam Concretes And Cellular Concretes - 640 Kg/M3 - 102mm | Concrete | MediumRough | 0.9 | 0.7 | 0.7 | 0 | 0.2 | 640 |  | MediumRough | 900 | 0.9 | 0.7 | 0.7
Concrete Foam Concretes And Cellular Concretes - 320 Kg/M3 - 102mm | Concrete Foam Concretes And Cellular Concretes - 320 Kg/M3 - 102mm | Concrete | MediumRough | 0.9 | 0.7 | 0.7 | 0 | 0.12 | 320 |  | MediumRough | 900 | 0.9 | 0.7 | 0.7
Hardwood | Hardwood | Concrete | MediumSmooth | 0.9 | 0.7 | 0.7 | 0 | 0.167 | 680 |  | MediumSmooth | 1630 | 0.9 | 0.7 | 0.7
Oak | Oak | Concrete | MediumSmooth | 0.9 | 0.7 | 0.7 | 0 | 0.17 | 704 |  | MediumSmooth | 1630 | 0.9 | 0.7 | 0.7
Birch | Birch | Concrete | MediumSmooth | 0.9 | 0.7 | 0.7 | 0 | 0.172 | 704 |  | MediumSmooth | 1630 | 0.9 | 0.7 | 0.7
Maple | Maple | Concrete | MediumSmooth | 0.9 | 0.7 | 0.7 | 0 | 0.164 | 671 |  | MediumSmooth | 1630 | 0.9 | 0.7 | 0.7
Ash | Ash | Concrete | MediumSmooth | 0.9 | 0.7 | 0.7 | 0 | 0.159 | 642 |  | MediumSmooth | 1630 | 0.9 | 0.7 | 0.7
Softwood | Softwood | Concrete | MediumSmooth | 0.9 | 0.7 | 0.7 | 0 | 0.129 | 496 |  | MediumSmooth | 1630 | 0.9 | 0.7 | 0.7
Southern Pine | Southern Pine | Concrete | MediumSmooth | 0.9 | 0.7 | 0.7 | 0 | 0.153 | 615 |  | MediumSmooth | 1630 | 0.9 | 0.7 | 0.7
Douglas Fir-Larch | Douglas Fir-Larch | Concrete | MediumSmooth | 0.9 | 0.7 | 0.7 | 0 | 0.141 | 559 |  | MediumSmooth | 1630 | 0.9 | 0.7 | 0.7
Southern Cypress | Southern Cypress | Concrete | MediumSmooth | 0.9 | 0.7 | 0.7 | 0 | 0.131 | 508 |  | MediumSmooth | 1630 | 0.9 | 0.7 | 0.7
Hem-Fir - Spruce-Pine-Fir | Hem-Fir - Spruce-Pine-Fir | Concrete | MediumSmooth | 0.9 | 0.7 | 0.7 | 0 | 0.119 | 447 |  | MediumSmooth | 1630 | 0.9 | 0.7 | 0.7
West Coast Woods - Cedars | West Coast Woods - Cedars | Concrete | MediumSmooth | 0.9 | 0.7 | 0.7 | 0 | 0.114 | 425 |  | MediumSmooth | 1630 | 0.9 | 0.7 | 0.7
California Redwood - 25mm | California Redwood - 25mm | Concrete | MediumSmooth | 0.9 | 0.7 | 0.7 | 0 | 0.113 | 420 |  | MediumSmooth | 1630 | 0.9 | 0.7 | 0.7
Vaporpermeable Felt | Vaporpermeable Felt | Concrete | Rough | 0.9 | 0.7 | 0.7 | 0 | 0.90909 | 0.5 |  | Rough | 1800 | 0.9 | 0.7 | 0.7
Vaporseal - 2 Layers Of Mopped 0.73 Kg/M2 Felt | Vaporseal - 2 Layers Of Mopped 0.73 Kg/M2 Felt | Concrete | Rough | 0.9 | 0.7 | 0.7 | 0 | 0.047619 | 0.5 |  | Rough | 1800 | 0.9 | 0.7 | 0.7
Vaporseal - Plastic Film | Vaporseal - Plastic Film | Concrete | Rough | 0.9 | 0.7 | 0.7 | 0 | 5 | 0.5 |  | Rough | 1800 | 0.9 | 0.7 | 0.7
Carpet And Fibrous Pad | Carpet And Fibrous Pad | Concrete | Rough | 0.9 | 0.7 | 0.7 | 0 | 0.027027 | 0.5 |  | Rough | 1800 | 0.9 | 0.7 | 0.7
Carpet And Rubber Pad | Carpet And Rubber Pad | Concrete | Rough | 0.9 | 0.7 | 0.7 | 0 | 0.045455 | 0.5 |  | Rough | 1800 | 0.9 | 0.7 | 0.7
Cork Tile - 3.2mm | Cork Tile - 3.2mm | Concrete | Rough | 0.9 | 0.7 | 0.7 | 0 | 0.20408 | 0.5 |  | Rough | 1800 | 0.9 | 0.7 | 0.7
Terrazzo - 25mm | Terrazzo - 25mm | Concrete | Rough | 0.9 | 0.7 | 0.7 | 0 | 0.71429 | 0.5 |  | Rough | 1800 | 0.9 | 0.7 | 0.7
Tile Asphalt - Linoleum - Vinyl - Rubber | Tile Asphalt - Linoleum - Vinyl - Rubber | Concrete | Rough | 0.9 | 0.7 | 0.7 | 0 | 1.1111 | 0.5 |  | Rough | 1800 | 0.9 | 0.7 | 0.7
Tile Vinyl Asbestos | Tile Vinyl Asbestos | Concrete | Rough | 0.9 | 0.7 | 0.7 | 0 | 1.1111 | 0.5 |  | Rough | 1800 | 0.9 | 0.7 | 0.7
Wood - Hardwood Finish - 19mm | Wood - Hardwood Finish - 19mm | Concrete | Rough | 0.9 | 0.7 | 0.7 | 0 | 0.083333 | 0.5 |  | Rough | 1800 | 0.9 | 0.7 | 0.7
Acoustical Tile - 12.7mm | Acoustical Tile - 12.7mm | Concrete | Rough | 0.9 | 0.7 | 0.7 | 0 | 0.045455 | 0.5 |  | Rough | 1800 | 0.9 | 0.7 | 0.7
Acoustical Tile - 19mm | Acoustical Tile - 19mm | Concrete | Rough | 0.9 | 0.7 | 0.7 | 0 | 0.030303 | 0.5 |  | Rough | 1800 | 0.9 | 0.7 | 0.7
Asbestos-Cement Shingles | Asbestos-Cement Shingles | Concrete | Rough | 0.9 | 0.7 | 0.7 | 0 | 0.27027 | 0.5 |  | Rough | 1800 | 0.9 | 0.7 | 0.7
Asphalt Roll Roofing | Asphalt Roll Roofing | Concrete | Rough | 0.9 | 0.7 | 0.7 | 0 | 0.38462 | 0.5 |  | Rough | 1800 | 0.9 | 0.7 | 0.7
Asphalt Shingles | Asphalt Shingles | Concrete | Rough | 0.9 | 0.7 | 0.7 | 0 | 0.12987 | 0.5 |  | Rough | 1800 | 0.9 | 0.7 | 0.7
Built-Up Roofing | Built-Up Roofing | Concrete | Rough | 0.9 | 0.7 | 0.7 | 0 | 0.17241 | 0.5 |  | Rough | 1800 | 0.9 | 0.7 | 0.7
Slate | Slate | Concrete | Rough | 0.9 | 0.7 | 0.7 | 0 | 1.1111 | 0.5 |  | Rough | 1800 | 0.9 | 0.7 | 0.7
Wood Shingles - Plain And Plastic Film Faced | Wood Shingles - Plain And Plastic Film Faced | Concrete | Rough | 0.9 | 0.7 | 0.7 | 0 | 0.060241 | 0.5 |  | Rough | 1800 | 0.9 | 0.7 | 0.7
Cement Plaster Sand Aggregate - 10mm | Cement Plaster Sand Aggregate - 10mm | Concrete | Rough | 0.9 | 0.7 | 0.7 | 0 | 0.76923 | 0.5 |  | Rough | 1800 | 0.9 | 0.7 | 0.7
Cement Plaster Sand Aggregate - 20mm | Cement Plaster Sand Aggregate - 20mm | Concrete | Rough | 0.9 | 0.7 | 0.7 | 0 | 0.38462 | 0.5 |  | Rough | 1800 | 0.9 | 0.7 | 0.7
Gypsum Plaster Lightweight Aggregate - 13mm | Gypsum Plaster Lightweight Aggregate - 13mm | Concrete | Rough | 0.9 | 0.7 | 0.7 | 0 | 0.17857 | 0.5 |  | Rough | 1800 | 0.9 | 0.7 | 0.7
Gypsum Plaster Lightweight Aggregate - 16mm | Gypsum Plaster Lightweight Aggregate - 16mm | Concrete | Rough | 0.9 | 0.7 | 0.7 | 0 | 0.15152 | 0.5 |  | Rough | 1800 | 0.9 | 0.7 | 0.7
Gypsum Plaster Lightweight Aggregate On Metal Lath - 19mm | Gypsum Plaster Lightweight Aggregate On Metal Lath - 19mm | Concrete | Rough | 0.9 | 0.7 | 0.7 | 0 | 0.12048 | 0.5 |  | Rough | 1800 | 0.9 | 0.7 | 0.7
Perlite Aggregate Plaster Sand Aggregate - 13mm | Perlite Aggregate Plaster Sand Aggregate - 13mm | Concrete | Rough | 0.9 | 0.7 | 0.7 | 0 | 0.625 | 0.5 |  | Rough | 1800 | 0.9 | 0.7 | 0.7
Perlite Aggregate Plaster Sand Aggregate - 16mm | Perlite Aggregate Plaster Sand Aggregate - 16mm | Concrete | Rough | 0.9 | 0.7 | 0.7 | 0 | 0.52632 | 0.5 |  | Rough | 1800 | 0.9 | 0.7 | 0.7
Perlite Aggregate Plaster Sand Aggregate On Metal Lath - 19mm | Perlite Aggregate Plaster Sand Aggregate On Metal Lath - 19mm | Concrete | Rough | 0.9 | 0.7 | 0.7 | 0 | 0.43478 | 0.5 |  | Rough | 1800 | 0.9 | 0.7 | 0.7
Gypsum Partition Tile 75 By 300 By 760mm - Solid | Gypsum Partition Tile 75 By 300 By 760mm - Solid | Concrete | Rough | 0.9 | 0.7 | 0.7 | 0 | 0.045045 | 0.5 |  | Rough | 1800 | 0.9 | 0.7 | 0.7
Gypsum Partition Tile 75 By 300 By 760mm - 4 Cells | Gypsum Partition Tile 75 By 300 By 760mm - 4 Cells | Concrete | Rough | 0.9 | 0.7 | 0.7 | 0 | 0.042017 | 0.5 |  | Rough | 1800 | 0.9 | 0.7 | 0.7
Gypsum Partition Tile 100 By 300 By 760mm - 3 Cells | Gypsum Partition Tile 100 By 300 By 760mm - 3 Cells | Concrete | Rough | 0.9 | 0.7 | 0.7 | 0 | 0.034014 | 0.5 |  | Rough | 1800 | 0.9 | 0.7 | 0.7
Shingles Asbestos-Cement | Shingles Asbestos-Cement | Concrete | Rough | 0.9 | 0.7 | 0.7 | 0 | 0.27027 | 0.5 |  | Rough | 1800 | 0.9 | 0.7 | 0.7
Shingles Wood 400mm - 190-Mm Exposure | Shingles Wood 400mm - 190-Mm Exposure | Concrete | Rough | 0.9 | 0.7 | 0.7 | 0 | 0.066667 | 0.5 |  | Rough | 1800 | 0.9 | 0.7 | 0.7
Shingles Wood -Double 400mm - 300-Mm Exposure | Shingles Wood -Double 400mm - 300-Mm Exposure | Concrete | Rough | 0.9 | 0.7 | 0.7 | 0 | 0.047619 | 0.5 |  | Rough | 1800 | 0.9 | 0.7 | 0.7
Shingles Wood - Plus Insul. Backer Board | Shingles Wood - Plus Insul. Backer Board | Concrete | Rough | 0.9 | 0.7 | 0.7 | 0 | 0.04 | 0.5 |  | Rough | 1800 | 0.9 | 0.7 | 0.7
Siding Asbestos-Cement 6.4mm | Siding Asbestos-Cement 6.4mm | Concrete | Rough | 0.9 | 0.7 | 0.7 | 0 | 0.27027 | 0.5 |  | Rough | 1800 | 0.9 | 0.7 | 0.7
Siding Asphalt Roll | Siding Asphalt Roll | Concrete | Rough | 0.9 | 0.7 | 0.7 | 0 | 0.38462 | 0.5 |  | Rough | 1800 | 0.9 | 0.7 | 0.7
Siding Asphalt Insulating | Siding Asphalt Insulating | Concrete | Rough | 0.9 | 0.7 | 0.7 | 0 | 0.038462 | 0.5 |  | Rough | 1800 | 0.9 | 0.7 | 0.7
Siding Hardboard 11mm | Siding Hardboard 11mm | Concrete | Rough | 0.9 | 0.7 | 0.7 | 0 | 0.083333 | 0.5 |  | Rough | 1800 | 0.9 | 0.7 | 0.7
Siding Wood - Drop 20 By 200mm | Siding Wood - Drop 20 By 200mm | Concrete | Rough | 0.9 | 0.7 | 0.7 | 0 | 0.071429 | 0.5 |  | Rough | 1800 | 0.9 | 0.7 | 0.7
Siding Wood - Bevel 13 By 200mm - Lapped | Siding Wood - Bevel 13 By 200mm - Lapped | Concrete | Rough | 0.9 | 0.7 | 0.7 | 0 | 0.071429 | 0.5 |  | Rough | 1800 | 0.9 | 0.7 | 0.7
Siding Wood - Bevel 19 By 250mm - Lapped | Siding Wood - Bevel 19 By 250mm - Lapped | Concrete | Rough | 0.9 | 0.7 | 0.7 | 0 | 0.055556 | 0.5 |  | Rough | 1800 | 0.9 | 0.7 | 0.7
Siding Wood - Plywood 9.5mm - Lapped | Siding Wood - Plywood 9.5mm - Lapped | Concrete | Rough | 0.9 | 0.7 | 0.7 | 0 | 0.1 | 0.5 |  | Rough | 1800 | 0.9 | 0.7 | 0.7
Siding Hollow-Backed | Siding Hollow-Backed | Concrete | Rough | 0.9 | 0.7 | 0.7 | 0 | 0.090909 | 0.5 |  | Rough | 1800 | 0.9 | 0.7 | 0.7
Siding Insulating-Board Backed 9.5mm Nominal | Siding Insulating-Board Backed 9.5mm Nominal | Concrete | Rough | 0.9 | 0.7 | 0.7 | 0 | 0.03125 | 0.5 |  | Rough | 1800 | 0.9 | 0.7 | 0.7
Siding Insulating-Board Backed 9.5mm Nominal - Foil Backed | Siding Insulating-Board Backed 9.5mm Nominal - Foil Backed | Concrete | Rough | 0.9 | 0.7 | 0.7 | 0 | 0.019231 | 0.5 |  | Rough | 1800 | 0.9 | 0.7 | 0.7
Siding Architectural (Soda-Lime Float) Glass | Siding Architectural (Soda-Lime Float) Glass | Concrete | Rough | 0.9 | 0.7 | 0.7 | 0 | 0.55556 | 0.5 |  | Rough | 1800 | 0.9 | 0.7 | 0.7
Plaster Board with PCM | Plaster Board with PCM | Concrete | Smooth | 0.9 | 0.7 | 0.7 | 0 | 0.72642 | 1601.846 |  | Smooth | 836.8 | 0.9 | 0.7 | 0.7

## Construction_components
Add a name for your construction - this should be recognizable to you for future assignment. Examples are provided here. | Define what part of the envelope this construction is associated with from the drop down | Does not need to be filled in, will automatically populate | Generated value. Do not change | Calculated value. Do not change |  | Fill in your constructions material by material. The outermost material should be Material_1 and you can build inwards from there. Materials available will appear in the dropdown menu. Enter a thickness for each material in meters (m). You do not need to fill in values for all 6 materials, but need at least 1 material and thickness. | [11 empty] | Add the source for this construction | (OPTIONAL) Add performance values for this construction |  |  |  |  | R_value
Base_name | Type | Description | Construction | u_value_W_per_m2K | Name | Material_1 | Thickness_1 | Material_2 | Thickness_2 | Material_3 | Thickness_3 | Material_4 | Thickness_4 | Material_5 | Thickness_5 | Material_6 | Thickness_6 | DataSource | EmbodiedEnergy [MJ/m¬≤] | EmbodiedCarbon [kgCO2eq/m¬≤] | Cost [$/m¬≤] | Life [yr]
MA_SFH_pre_1975_OccupiedUninsulated | Roof | Construction for the outer and inner roofs of the building | [Asphalt Shingles,0.005,Oriented strand board,0.015,Wood,0.15,Gypsum Plaster Lightweight Aggregate On Metal Lath - 19mm,0.015] | 0.85985 | MA_SFH_pre_1975_OccupiedUninsulated_Roof | Asphalt Shingles | 0.005 | Oriented strand board | 0.015 | Wood | 0.15 | Gypsum Plaster Lightweight Aggregate On Metal Lath - 19mm | 0.015 |  |  |  |  | PNNL | 0 | 0 | 0 | 10 | [Asphalt Shingles,0.005,Oriented strand board,0.015,Wood,0.15,Gypsum Plaster Lightweight Aggregate On Metal Lath - 19mm,0.015] | 1.163
MA_SFH_pre_1975_UnoccupiedUninsulatedFloor | Roof | Construction for the outer and inner roofs of the building | [Asphalt Shingles,0.005,Oriented strand board,0.015,Wood,0.15,Gypsum Plaster Lightweight Aggregate On Metal Lath - 19mm,0.015] | 0.85985 | MA_SFH_pre_1975_UnoccupiedUninsulatedFloor_Roof | Asphalt Shingles | 0.005 | Oriented strand board | 0.015 | Wood | 0.15 | Gypsum Plaster Lightweight Aggregate On Metal Lath - 19mm | 0.015 |  |  |  |  | PNNL | 0 | 0 | 0 | 10 | [Asphalt Shingles,0.005,Oriented strand board,0.015,Wood,0.15,Gypsum Plaster Lightweight Aggregate On Metal Lath - 19mm,0.015] | 1.163
MA_SFH_pre_1975_UnoccupiedInsulatedFloor | Roof | Construction for the outer and inner roofs of the building | [Asphalt Shingles,0.005,Oriented strand board,0.015,Wood,0.15,Gypsum Plaster Lightweight Aggregate On Metal Lath - 19mm,0.015] | 0.85985 | MA_SFH_pre_1975_UnoccupiedInsulatedFloor_Roof | Asphalt Shingles | 0.005 | Oriented strand board | 0.015 | Wood | 0.15 | Gypsum Plaster Lightweight Aggregate On Metal Lath - 19mm | 0.015 |  |  |  |  | PNNL | 0 | 0 | 0 | 10 | [Asphalt Shingles,0.005,Oriented strand board,0.015,Wood,0.15,Gypsum Plaster Lightweight Aggregate On Metal Lath - 19mm,0.015] | 1.163
MA_SFH_pre_1975_LimitedInsulationRoof | Roof | Construction for the outer and inner roofs of the building | [Asphalt Shingles,0.005,Oriented strand board,0.015,Wood,0.15,Mineral Wool,0.05,Gypsum Plaster Lightweight Aggregate On Metal Lath - 19mm,0.015] | Not enough information entered | MA_SFH_pre_1975_LimitedInsulationRoof_Roof | Asphalt Shingles | 0.005 | Oriented strand board | 0.015 | Wood | 0.15 | Mineral Wool | 0.05 | Gypsum Plaster Lightweight Aggregate On Metal Lath - 19mm | 0.015 | [7 empty] | [Asphalt Shingles,0.005,Oriented strand board,0.015,Wood,0.15,Mineral Wool,0.05,Gypsum Plaster Lightweight Aggregate On Metal Lath - 19mm,0.015] | 0
MA_SFH_pre_1975_InsulationRoof | Roof | Construction for the outer and inner roofs of the building | [Asphalt Shingles,0.005,Oriented strand board,0.015,Wood,0.15,Low Density Fiberglass batt,0.1,Gypsum Plaster Lightweight Aggregate On Metal Lath - 19mm,0.015] | 0.24875 | MA_SFH_pre_1975_InsulationRoof_Roof | Asphalt Shingles | 0.005 | Oriented strand board | 0.015 | Wood | 0.15 | Low Density Fiberglass batt | 0.1 | Gypsum Plaster Lightweight Aggregate On Metal Lath - 19mm | 0.015 | [7 empty] | [Asphalt Shingles,0.005,Oriented strand board,0.015,Wood,0.15,Low Density Fiberglass batt,0.1,Gypsum Plaster Lightweight Aggregate On Metal Lath - 19mm,0.015] | 4.0201
MA_SFH_pre_1975_OccupiedInsulated | Roof | Construction for the outer and inner roofs of the building | [Asphalt Shingles,0.005,Oriented strand board,0.015,Wood,0.15,Low Density Fiberglass batt,0.1,Gypsum Plaster Lightweight Aggregate On Metal Lath - 19mm,0.015] | 0.24875 | MA_SFH_pre_1975_OccupiedInsulated_Roof | Asphalt Shingles | 0.005 | Oriented strand board | 0.015 | Wood | 0.15 | Low Density Fiberglass batt | 0.1 | Gypsum Plaster Lightweight Aggregate On Metal Lath - 19mm | 0.015 | [7 empty] | [Asphalt Shingles,0.005,Oriented strand board,0.015,Wood,0.15,Low Density Fiberglass batt,0.1,Gypsum Plaster Lightweight Aggregate On Metal Lath - 19mm,0.015] | 4.0201
MA_SFH_pre_1975_UnoccupiedHighInsulatedFloor | Roof | Construction for the outer and inner roofs of the building | [Asphalt Shingles,0.005,Oriented strand board,0.015,Wood,0.15,Low Density Fiberglass batt,0.1,Gypsum Plaster Lightweight Aggregate On Metal Lath - 19mm,0.015] | 0.24875 | MA_SFH_pre_1975_UnoccupiedHighInsulatedFloor_Roof | Asphalt Shingles | 0.005 | Oriented strand board | 0.015 | Wood | 0.15 | Low Density Fiberglass batt | 0.1 | Gypsum Plaster Lightweight Aggregate On Metal Lath - 19mm | 0.015 | [7 empty] | [Asphalt Shingles,0.005,Oriented strand board,0.015,Wood,0.15,Low Density Fiberglass batt,0.1,Gypsum Plaster Lightweight Aggregate On Metal Lath - 19mm,0.015] | 4.0201
MA_SFH_btw_1975_2003_OccupiedUninsulated | Roof | Construction for the outer and inner roofs of the building | [Asphalt Shingles,0.005,Plywood,0.015,Wood,0.2,Gypsum Board,0.013] | 0.63368 | MA_SFH_btw_1975_2003_OccupiedUninsulated_Roof | Asphalt Shingles | 0.005 | Plywood | 0.015 | Wood | 0.2 | Gypsum Board | 0.013 | [9 empty] | [Asphalt Shingles,0.005,Plywood,0.015,Wood,0.2,Gypsum Board,0.013] | 1.5781
MA_SFH_btw_1975_2003_UnoccupiedUninsulatedFloor | Roof | Construction for the outer and inner roofs of the building | [Asphalt Shingles,0.005,Plywood,0.015,Wood,0.2,Gypsum Board,0.013] | 0.63368 | MA_SFH_btw_1975_2003_UnoccupiedUninsulatedFloor_Roof | Asphalt Shingles | 0.005 | Plywood | 0.015 | Wood | 0.2 | Gypsum Board | 0.013 | [9 empty] | [Asphalt Shingles,0.005,Plywood,0.015,Wood,0.2,Gypsum Board,0.013] | 1.5781
MA_SFH_btw_1975_2003_UnoccupiedInsulatedFloor | Roof | Construction for the outer and inner roofs of the building | [Asphalt Shingles,0.005,Plywood,0.015,Wood,0.2,Gypsum Board,0.013] | 0.63368 | MA_SFH_btw_1975_2003_UnoccupiedInsulatedFloor_Roof | Asphalt Shingles | 0.005 | Plywood | 0.015 | Wood | 0.2 | Gypsum Board | 0.013 | [9 empty] | [Asphalt Shingles,0.005,Plywood,0.015,Wood,0.2,Gypsum Board,0.013] | 1.5781
MA_SFH_btw_1975_2003_LimitedInsulationRoof | Roof | Construction for the outer and inner roofs of the building | [Asphalt Shingles,0.005,Plywood,0.015,Wood,0.2,Low Density Fiberglass batt,0.15,Gypsum Board,0.013] | 0.63368 | MA_SFH_btw_1975_2003_LimitedInsulationRoof_Roof | Asphalt Shingles | 0.005 | Plywood | 0.015 | Wood | 0.2 | Low Density Fiberglass batt | 0.15 | Gypsum Board | 0.013 | [7 empty] | [Asphalt Shingles,0.005,Plywood,0.015,Wood,0.2,Low Density Fiberglass batt,0.15,Gypsum Board,0.013] | 1.5781
MA_SFH_btw_1975_2003_InsulationRoof | Roof | Construction for the outer and inner roofs of the building | [Asphalt Shingles,0.005,Plywood,0.015,Wood,0.2,Spray foam,0.12,Gypsum Board,0.013] | 0.63368 | MA_SFH_btw_1975_2003_InsulationRoof_Roof | Asphalt Shingles | 0.005 | Plywood | 0.015 | Wood | 0.2 | Spray foam | 0.12 | Gypsum Board | 0.013 | [7 empty] | [Asphalt Shingles,0.005,Plywood,0.015,Wood,0.2,Spray foam,0.12,Gypsum Board,0.013] | 1.5781
MA_SFH_btw_1975_2003_OccupiedInsulated | Roof | Construction for the outer and inner roofs of the building | [Asphalt Shingles,0.005,Plywood,0.015,Wood,0.2,Spray foam,0.12,Gypsum Board,0.013] | 0.63368 | MA_SFH_btw_1975_2003_OccupiedInsulated_Roof | Asphalt Shingles | 0.005 | Plywood | 0.015 | Wood | 0.2 | Spray foam | 0.12 | Gypsum Board | 0.013 | [7 empty] | [Asphalt Shingles,0.005,Plywood,0.015,Wood,0.2,Spray foam,0.12,Gypsum Board,0.013] | 1.5781
MA_SFH_btw_1975_2003_UnoccupiedHighInsulatedFloor | Roof | Construction for the outer and inner roofs of the building | [Asphalt Shingles,0.005,Plywood,0.015,Wood,0.2,Spray foam,0.12,Gypsum Board,0.013] | 0.63368 | MA_SFH_btw_1975_2003_UnoccupiedHighInsulatedFloor_Roof | Asphalt Shingles | 0.005 | Plywood | 0.015 | Wood | 0.2 | Spray foam | 0.12 | Gypsum Board | 0.013 | [7 empty] | [Asphalt Shingles,0.005,Plywood,0.015,Wood,0.2,Spray foam,0.12,Gypsum Board,0.013] | 1.5781
MA_SFH_post_2003_OccupiedUninsulated | Roof | Construction for the outer and inner roofs of the building | [Asphalt Shingles,0.005,Oriented strand board,0.015,Wood,0.2,Gypsum Board,0.013] | 0.68819 | MA_SFH_post_2003_OccupiedUninsulated_Roof | Asphalt Shingles | 0.005 | Oriented strand board | 0.015 | Wood | 0.2 | Gypsum Board | 0.013 | [9 empty] | [Asphalt Shingles,0.005,Oriented strand board,0.015,Wood,0.2,Gypsum Board,0.013] | 1.4531
MA_SFH_post_2003_UnoccupiedUninsulatedFloor | Roof | Construction for the outer and inner roofs of the building | [Asphalt Shingles,0.005,Oriented strand board,0.015,Wood,0.2,Gypsum Board,0.013] | 0.68819 | MA_SFH_post_2003_UnoccupiedUninsulatedFloor_Roof | Asphalt Shingles | 0.005 | Oriented strand board | 0.015 | Wood | 0.2 | Gypsum Board | 0.013 | [9 empty] | [Asphalt Shingles,0.005,Oriented strand board,0.015,Wood,0.2,Gypsum Board,0.013] | 1.4531
MA_SFH_post_2003_UnoccupiedInsulatedFloor | Roof | Construction for the outer and inner roofs of the building | [Asphalt Shingles,0.005,Oriented strand board,0.015,Wood,0.2,Gypsum Board,0.013] | 0.68819 | MA_SFH_post_2003_UnoccupiedInsulatedFloor_Roof | Asphalt Shingles | 0.005 | Oriented strand board | 0.015 | Wood | 0.2 | Gypsum Board | 0.013 | [9 empty] | [Asphalt Shingles,0.005,Oriented strand board,0.015,Wood,0.2,Gypsum Board,0.013] | 1.4531
MA_SFH_post_2003_LimitedInsulationRoof | Roof | Construction for the outer and inner roofs of the building | [Asphalt Shingles,0.005,Oriented strand board,0.015,Wood,0.2,Spray foam,0.15,Gypsum Board,0.013] | 0.68819 | MA_SFH_post_2003_LimitedInsulationRoof_Roof | Asphalt Shingles | 0.005 | Oriented strand board | 0.015 | Wood | 0.2 | Spray foam | 0.15 | Gypsum Board | 0.013 | [7 empty] | [Asphalt Shingles,0.005,Oriented strand board,0.015,Wood,0.2,Spray foam,0.15,Gypsum Board,0.013] | 1.4531
MA_SFH_post_2003_InsulationRoof | Roof | Construction for the outer and inner roofs of the building | [Asphalt Shingles,0.005,Oriented strand board,0.015,Wood,0.2,Rigid foam EPS 035,0.1,Cellulose,0.15,Gypsum Board,0.013] | 0.19902 | MA_SFH_post_2003_InsulationRoof_Roof | Asphalt Shingles | 0.005 | Oriented strand board | 0.015 | Wood | 0.2 | Rigid foam EPS 035 | 0.1 | Cellulose | 0.15 | Gypsum Board | 0.013 | [5 empty] | [Asphalt Shingles,0.005,Oriented strand board,0.015,Wood,0.2,Rigid foam EPS 035,0.1,Cellulose,0.15,Gypsum Board,0.013] | 5.0245
MA_SFH_post_2003_OccupiedInsulated | Roof | Construction for the outer and inner roofs of the building | [Asphalt Shingles,0.005,Oriented strand board,0.015,Wood,0.2,Rigid foam EPS 035,0.1,Cellulose,0.15,Gypsum Board,0.013] | 0.19902 | MA_SFH_post_2003_OccupiedInsulated_Roof | Asphalt Shingles | 0.005 | Oriented strand board | 0.015 | Wood | 0.2 | Rigid foam EPS 035 | 0.1 | Cellulose | 0.15 | Gypsum Board | 0.013 | [5 empty] | [Asphalt Shingles,0.005,Oriented strand board,0.015,Wood,0.2,Rigid foam EPS 035,0.1,Cellulose,0.15,Gypsum Board,0.013] | 5.0245
MA_SFH_post_2003_UnoccupiedHighInsulatedFloor | Roof | Construction for the outer and inner roofs of the building | [Asphalt Shingles,0.005,Oriented strand board,0.015,Wood,0.2,Gypsum Board,0.013] | 0.68819 | MA_SFH_post_2003_UnoccupiedHighInsulatedFloor_Roof | Asphalt Shingles | 0.005 | Oriented strand board | 0.015 | Wood | 0.2 | Gypsum Board | 0.013 | [9 empty] | [Asphalt Shingles,0.005,Oriented strand board,0.015,Wood,0.2,Gypsum Board,0.013] | 1.4531
MA_MFH_pre_1975_OccupiedUninsulated | Roof | Construction for the outer and inner roofs of the building | [Asphalt Roll Roofing,0.005,Oriented strand board,0.015,Wood,0.15,Gypsum Plaster Lightweight Aggregate On Metal Lath - 19mm,0.015] | 0.87912 | MA_MFH_pre_1975_OccupiedUninsulated_Roof | Asphalt Roll Roofing | 0.005 | Oriented strand board | 0.015 | Wood | 0.15 | Gypsum Plaster Lightweight Aggregate On Metal Lath - 19mm | 0.015 | [9 empty] | [Asphalt Roll Roofing,0.005,Oriented strand board,0.015,Wood,0.15,Gypsum Plaster Lightweight Aggregate On Metal Lath - 19mm,0.015] | 1.1375
MA_MFH_pre_1975_UnoccupiedUninsulatedFloor | Roof | Construction for the outer and inner roofs of the building | [Asphalt Roll Roofing,0.005,Oriented strand board,0.015,Wood,0.15,Gypsum Plaster Lightweight Aggregate On Metal Lath - 19mm,0.015] | 0.87912 | MA_MFH_pre_1975_UnoccupiedUninsulatedFloor_Roof | Asphalt Roll Roofing | 0.005 | Oriented strand board | 0.015 | Wood | 0.15 | Gypsum Plaster Lightweight Aggregate On Metal Lath - 19mm | 0.015 | [9 empty] | [Asphalt Roll Roofing,0.005,Oriented strand board,0.015,Wood,0.15,Gypsum Plaster Lightweight Aggregate On Metal Lath - 19mm,0.015] | 1.1375
MA_MFH_pre_1975_UnoccupiedInsulatedFloor | Roof | Construction for the outer and inner roofs of the building | [Asphalt Roll Roofing,0.005,Oriented strand board,0.015,Wood,0.15,Gypsum Plaster Lightweight Aggregate On Metal Lath - 19mm,0.015] | 0.87912 | MA_MFH_pre_1975_UnoccupiedInsulatedFloor_Roof | Asphalt Roll Roofing | 0.005 | Oriented strand board | 0.015 | Wood | 0.15 | Gypsum Plaster Lightweight Aggregate On Metal Lath - 19mm | 0.015 | [9 empty] | [Asphalt Roll Roofing,0.005,Oriented strand board,0.015,Wood,0.15,Gypsum Plaster Lightweight Aggregate On Metal Lath - 19mm,0.015] | 1.1375
MA_MFH_pre_1975_LimitedInsulationRoof | Roof | Construction for the outer and inner roofs of the building | [Asphalt Roll Roofing,0.005,Oriented strand board,0.015,Wood,0.15,Mineral Wool,0.05,Gypsum Plaster Lightweight Aggregate On Metal Lath - 19mm,0.015] | 0.42427 | MA_MFH_pre_1975_LimitedInsulationRoof_Roof | Asphalt Roll Roofing | 0.005 | Oriented strand board | 0.015 | Wood | 0.15 | Mineral Wool | 0.05 | Gypsum Plaster Lightweight Aggregate On Metal Lath - 19mm | 0.015 | [7 empty] | [Asphalt Roll Roofing,0.005,Oriented strand board,0.015,Wood,0.15,Mineral Wool,0.05,Gypsum Plaster Lightweight Aggregate On Metal Lath - 19mm,0.015] | 2.357
MA_MFH_pre_1975_InsulationRoof | Roof | Construction for the outer and inner roofs of the building | [Asphalt Roll Roofing,0.005,Oriented strand board,0.015,Wood,0.15,Low Density Fiberglass batt,0.1,Gypsum Plaster Lightweight Aggregate On Metal Lath - 19mm,0.015] | 0.25034 | MA_MFH_pre_1975_InsulationRoof_Roof | Asphalt Roll Roofing | 0.005 | Oriented strand board | 0.015 | Wood | 0.15 | Low Density Fiberglass batt | 0.1 | Gypsum Plaster Lightweight Aggregate On Metal Lath - 19mm | 0.015 | [7 empty] | [Asphalt Roll Roofing,0.005,Oriented strand board,0.015,Wood,0.15,Low Density Fiberglass batt,0.1,Gypsum Plaster Lightweight Aggregate On Metal Lath - 19mm,0.015] | 3.9946
MA_MFH_pre_1975_OccupiedInsulated | Roof | Construction for the outer and inner roofs of the building | [Asphalt Roll Roofing,0.005,Oriented strand board,0.015,Wood,0.15,Low Density Fiberglass batt,0.1,Gypsum Plaster Lightweight Aggregate On Metal Lath - 19mm,0.015] | 0.25034 | MA_MFH_pre_1975_OccupiedInsulated_Roof | Asphalt Roll Roofing | 0.005 | Oriented strand board | 0.015 | Wood | 0.15 | Low Density Fiberglass batt | 0.1 | Gypsum Plaster Lightweight Aggregate On Metal Lath - 19mm | 0.015 | [7 empty] | [Asphalt Roll Roofing,0.005,Oriented strand board,0.015,Wood,0.15,Low Density Fiberglass batt,0.1,Gypsum Plaster Lightweight Aggregate On Metal Lath - 19mm,0.015] | 3.9946
MA_MFH_pre_1975_UnoccupiedHighInsulatedFloor | Roof | Construction for the outer and inner roofs of the building | [Asphalt Roll Roofing,0.005,Oriented strand board,0.015,Wood,0.15,Low Density Fiberglass batt,0.1,Gypsum Plaster Lightweight Aggregate On Metal Lath - 19mm,0.015] | 0.25034 | MA_MFH_pre_1975_UnoccupiedHighInsulatedFloor_Roof | Asphalt Roll Roofing | 0.005 | Oriented strand board | 0.015 | Wood | 0.15 | Low Density Fiberglass batt | 0.1 | Gypsum Plaster Lightweight Aggregate On Metal Lath - 19mm | 0.015 | [7 empty] | [Asphalt Roll Roofing,0.005,Oriented strand board,0.015,Wood,0.15,Low Density Fiberglass batt,0.1,Gypsum Plaster Lightweight Aggregate On Metal Lath - 19mm,0.015] | 3.9946
MA_MFH_btw_1975_2003_OccupiedUninsulated | Roof | Construction for the outer and inner roofs of the building | [Built-Up Roofing,0.005,Plywood,0.015,Wood,0.02,Gypsum Board,0.013] | 2.7131 | MA_MFH_btw_1975_2003_OccupiedUninsulated_Roof | Built-Up Roofing | 0.005 | Plywood | 0.015 | Wood | 0.02 | Gypsum Board | 0.013 | [9 empty] | [Built-Up Roofing,0.005,Plywood,0.015,Wood,0.02,Gypsum Board,0.013] | 0.36858
MA_MFH_btw_1975_2003_UnoccupiedUninsulatedFloor | Roof | Construction for the outer and inner roofs of the building | [Built-Up Roofing,0.005,Plywood,0.015,Wood,0.2,Gypsum Board,0.013] | 0.63752 | MA_MFH_btw_1975_2003_UnoccupiedUninsulatedFloor_Roof | Built-Up Roofing | 0.005 | Plywood | 0.015 | Wood | 0.2 | Gypsum Board | 0.013 | [9 empty] | [Built-Up Roofing,0.005,Plywood,0.015,Wood,0.2,Gypsum Board,0.013] | 1.5686
MA_MFH_btw_1975_2003_UnoccupiedInsulatedFloor | Roof | Construction for the outer and inner roofs of the building | [Built-Up Roofing,0.005,Plywood,0.015,Wood,0.2,Gypsum Board,0.013] | 0.63752 | MA_MFH_btw_1975_2003_UnoccupiedInsulatedFloor_Roof | Built-Up Roofing | 0.005 | Plywood | 0.015 | Wood | 0.2 | Gypsum Board | 0.013 | [9 empty] | [Built-Up Roofing,0.005,Plywood,0.015,Wood,0.2,Gypsum Board,0.013] | 1.5686
MA_MFH_btw_1975_2003_LimitedInsulationRoof | Roof | Construction for the outer and inner roofs of the building | [Built-Up Roofing,0.005,Plywood,0.015,Wood,0.2,Low Density Fiberglass batt,0.15,Gypsum Board,0.013] | 0.17081 | MA_MFH_btw_1975_2003_LimitedInsulationRoof_Roof | Built-Up Roofing | 0.005 | Plywood | 0.015 | Wood | 0.2 | Low Density Fiberglass batt | 0.15 | Gypsum Board | 0.013 | [7 empty] | [Built-Up Roofing,0.005,Plywood,0.015,Wood,0.2,Low Density Fiberglass batt,0.15,Gypsum Board,0.013] | 5.8543
MA_MFH_btw_1975_2003_InsulationRoof | Roof | Construction for the outer and inner roofs of the building | [Built-Up Roofing,0.005,Plywood,0.015,Wood,0.2,Spray foam,0.12,Gypsum Board,0.013] | 0.63752 | MA_MFH_btw_1975_2003_InsulationRoof_Roof | Built-Up Roofing | 0.005 | Plywood | 0.015 | Wood | 0.2 | Spray foam | 0.12 | Gypsum Board | 0.013 | [7 empty] | [Built-Up Roofing,0.005,Plywood,0.015,Wood,0.2,Spray foam,0.12,Gypsum Board,0.013] | 1.5686
MA_MFH_btw_1975_2003_OccupiedInsulated | Roof | Construction for the outer and inner roofs of the building | [Built-Up Roofing,0.005,Plywood,0.015,Wood,0.2,Spray foam,0.12,Gypsum Board,0.013] | 0.63752 | MA_MFH_btw_1975_2003_OccupiedInsulated_Roof | Built-Up Roofing | 0.005 | Plywood | 0.015 | Wood | 0.2 | Spray foam | 0.12 | Gypsum Board | 0.013 | [7 empty] | [Built-Up Roofing,0.005,Plywood,0.015,Wood,0.2,Spray foam,0.12,Gypsum Board,0.013] | 1.5686
MA_MFH_btw_1975_2003_UnoccupiedHighInsulatedFloor | Roof | Construction for the outer and inner roofs of the building | [Built-Up Roofing,0.005,Plywood,0.015,Wood,0.2,Spray foam,0.12,Gypsum Board,0.013] | 0.63752 | MA_MFH_btw_1975_2003_UnoccupiedHighInsulatedFloor_Roof | Built-Up Roofing | 0.005 | Plywood | 0.015 | Wood | 0.2 | Spray foam | 0.12 | Gypsum Board | 0.013 | [7 empty] | [Built-Up Roofing,0.005,Plywood,0.015,Wood,0.2,Spray foam,0.12,Gypsum Board,0.013] | 1.5686
MA_MFH_post_2003_OccupiedUninsulated | Roof | Construction for the outer and inner roofs of the building | [Built-Up Roofing,0.005,Oriented strand board,0.015,Wood,0.2,Gypsum Board,0.013] | 0.69272 | MA_MFH_post_2003_OccupiedUninsulated_Roof | Built-Up Roofing | 0.005 | Oriented strand board | 0.015 | Wood | 0.2 | Gypsum Board | 0.013 | [9 empty] | [Built-Up Roofing,0.005,Oriented strand board,0.015,Wood,0.2,Gypsum Board,0.013] | 1.4436
MA_MFH_post_2003_UnoccupiedUninsulatedFloor | Roof | Construction for the outer and inner roofs of the building | [Built-Up Roofing,0.005,Oriented strand board,0.015,Wood,0.2,Gypsum Board,0.013] | 0.69272 | MA_MFH_post_2003_UnoccupiedUninsulatedFloor_Roof | Built-Up Roofing | 0.005 | Oriented strand board | 0.015 | Wood | 0.2 | Gypsum Board | 0.013 | [9 empty] | [Built-Up Roofing,0.005,Oriented strand board,0.015,Wood,0.2,Gypsum Board,0.013] | 1.4436
MA_MFH_post_2003_UnoccupiedInsulatedFloor | Roof | Construction for the outer and inner roofs of the building | [Built-Up Roofing,0.005,Oriented strand board,0.015,Wood,0.2,Gypsum Board,0.013] | 0.69272 | MA_MFH_post_2003_UnoccupiedInsulatedFloor_Roof | Built-Up Roofing | 0.005 | Oriented strand board | 0.015 | Wood | 0.2 | Gypsum Board | 0.013 | [9 empty] | [Built-Up Roofing,0.005,Oriented strand board,0.015,Wood,0.2,Gypsum Board,0.013] | 1.4436
MA_MFH_post_2003_LimitedInsulationRoof | Roof | Construction for the outer and inner roofs of the building | [Built-Up Roofing,0.005,Oriented strand board,0.015,Wood,0.2,Spray foam,0.15,Gypsum Board,0.013] | Not enough information entered | MA_MFH_post_2003_LimitedInsulationRoof_Roof | Built-Up Roofing | 0.005 | Oriented strand board | 0.015 | Wood | 0.2 | Spray foam | 0.15 | Gypsum Board | 0.013 | [7 empty] | [Built-Up Roofing,0.005,Oriented strand board,0.015,Wood,0.2,Spray foam,0.15,Gypsum Board,0.013] | 0
MA_MFH_post_2003_InsulationRoof | Roof | Construction for the outer and inner roofs of the building | [Built-Up Roofing,0.005,Oriented strand board,0.015,Wood,0.2,Rigid foam EPS 035,0.1,Cellulose,0.15,Gypsum Board,0.013] | 0.1994 | MA_MFH_post_2003_InsulationRoof_Roof | Built-Up Roofing | 0.005 | Oriented strand board | 0.015 | Wood | 0.2 | Rigid foam EPS 035 | 0.1 | Cellulose | 0.15 | Gypsum Board | 0.013 | [5 empty] | [Built-Up Roofing,0.005,Oriented strand board,0.015,Wood,0.2,Rigid foam EPS 035,0.1,Cellulose,0.15,Gypsum Board,0.013] | 5.015
MA_MFH_post_2003_OccupiedInsulated | Roof | Construction for the outer and inner roofs of the building | [Built-Up Roofing,0.005,Oriented strand board,0.015,Wood,0.2,Rigid foam EPS 035,0.1,Cellulose,0.15,Gypsum Board,0.013] | 0.1994 | MA_MFH_post_2003_OccupiedInsulated_Roof | Built-Up Roofing | 0.005 | Oriented strand board | 0.015 | Wood | 0.2 | Rigid foam EPS 035 | 0.1 | Cellulose | 0.15 | Gypsum Board | 0.013 | [5 empty] | [Built-Up Roofing,0.005,Oriented strand board,0.015,Wood,0.2,Rigid foam EPS 035,0.1,Cellulose,0.15,Gypsum Board,0.013] | 5.015
MA_MFH_post_2003_UnoccupiedHighInsulatedFloor | Roof | Construction for the outer and inner roofs of the building | [Built-Up Roofing,0.005,Oriented strand board,0.015,Wood,0.2,Gypsum Board,0.013] | 0.69272 | MA_MFH_post_2003_UnoccupiedHighInsulatedFloor_Roof | Built-Up Roofing | 0.005 | Oriented strand board | 0.015 | Wood | 0.2 | Gypsum Board | 0.013 | [9 empty] | [Built-Up Roofing,0.005,Oriented strand board,0.015,Wood,0.2,Gypsum Board,0.013] | 1.4436
MA_SFH | Partition | Construction for the inner partitions/walls of the building | [Concrete,0.102,Carpet,0.01] | 6 | MA_SFH_Partition | Concrete | 0.102 | Carpet | 0.01 | [13 empty] | [Concrete,0.102,Carpet,0.01] | 0.16667
MA_MFH | Partition | Construction for the inner partitions/walls of the building | [Concrete,0.102,Carpet,0.01] | 6 | MA_MFH_Partition | Concrete | 0.102 | Carpet | 0.01 | [13 empty] | [Concrete,0.102,Carpet,0.01] | 0.16667
MA_SFH_UnoccupiedUninsulatedCeiling | GroundWall |  | [Concrete,0.102,Plywood,0.0127] | 9.4488 | MA_SFH_UnoccupiedUninsulatedCeiling_GroundWall | Concrete | 0.102 | Plywood | 0.0127 | [13 empty] | [Concrete,0.102,Plywood,0.0127] | 0.10583
MA_SFH_OccupiedUninsulatedCeilingUninsulatedFloor | GroundWall |  | [Concrete,0.102,Plywood,0.0127] | 9.4488 | MA_SFH_OccupiedUninsulatedCeilingUninsulatedFloor_GroundWall | Concrete | 0.102 | Plywood | 0.0127 | [13 empty] | [Concrete,0.102,Plywood,0.0127] | 0.10583
MA_SFH_OccupiedInsulatedWallsInsulatedCeiling | GroundWall |  | [Concrete,0.102,XPS Board,0.05,Gypsum Board,0.0127] | 0.64518 | MA_SFH_OccupiedInsulatedWallsInsulatedCeiling_GroundWall | Concrete | 0.102 | XPS Board | 0.05 | Gypsum Board | 0.0127 | [11 empty] | [Concrete,0.102,XPS Board,0.05,Gypsum Board,0.0127] | 1.55
MA_MFH_UnoccupiedUninsulatedCeiling | GroundWall |  | [Concrete,0.102,Plywood,0.0127] | 9.4488 | MA_MFH_UnoccupiedUninsulatedCeiling_GroundWall | Concrete | 0.102 | Plywood | 0.0127 | [13 empty] | [Concrete,0.102,Plywood,0.0127] | 0.10583
MA_MFH_OccupiedUninsulatedCeilingUninsulatedFloor | GroundWall |  | [Concrete,0.102,Plywood,0.0127] | 9.4488 | MA_MFH_OccupiedUninsulatedCeilingUninsulatedFloor_GroundWall | Concrete | 0.102 | Plywood | 0.0127 | [13 empty] | [Concrete,0.102,Plywood,0.0127] | 0.10583
MA_MFH_OccupiedInsulatedWallsInsulatedCeiling | GroundWall |  | [Concrete,0.102,XPS Board,0.05,Gypsum Board,0.0127] | 0.64518 | MA_MFH_OccupiedInsulatedWallsInsulatedCeiling_GroundWall | Concrete | 0.102 | XPS Board | 0.05 | Gypsum Board | 0.0127 | [11 empty] | [Concrete,0.102,XPS Board,0.05,Gypsum Board,0.0127] | 1.55
MA_SFH_UnoccupiedUninsulatedCeiling | GroundFloor | Construction for the ground floor (including the associated material of the basement, heated or unheated) | [Concrete,0.12,Carpet,0.12] | 0.5 | MA_SFH_UnoccupiedUninsulatedCeiling_GroundFloor | Concrete | 0.12 | Carpet | 0.12 | [13 empty] | [Concrete,0.12,Carpet,0.12] | 2
MA_SFH_OccupiedUninsulatedCeilingUninsulatedFloor | GroundFloor | Construction for the ground floor (including the associated material of the basement, heated or unheated) | [Concrete,0.12,Carpet,0.012] | 5 | MA_SFH_OccupiedUninsulatedCeilingUninsulatedFloor_GroundFloor | Concrete | 0.12 | Carpet | 0.012 | [13 empty] | [Concrete,0.12,Carpet,0.012] | 0.2
MA_SFH_OccupiedInsulatedWallsInsulatedCeiling | GroundFloor | Construction for the ground floor (including the associated material of the basement, heated or unheated) | [Concrete,0.12,XPS Board,0.02,Plywood,0.015,Carpet,0.012] | 5 | MA_SFH_OccupiedInsulatedWallsInsulatedCeiling_GroundFloor | Concrete | 0.12 | XPS Board | 0.02 | Plywood | 0.015 | Carpet | 0.012 | [9 empty] | [Concrete,0.12,XPS Board,0.02,Plywood,0.015,Carpet,0.012] | 0.2
MA_MFH_UnoccupiedUninsulatedCeiling | GroundFloor | Construction for the ground floor (including the associated material of the basement, heated or unheated) | [Concrete,0.12,Carpet,0.012,Carpet,0.012] | 2.5 | MA_MFH_UnoccupiedUninsulatedCeiling_GroundFloor | Concrete | 0.12 | Carpet | 0.012 | Carpet | 0.012 | [11 empty] | [Concrete,0.12,Carpet,0.012,Carpet,0.012] | 0.4
MA_MFH_OccupiedUninsulatedCeilingUninsulatedFloor | GroundFloor | Construction for the ground floor (including the associated material of the basement, heated or unheated) | [Concrete,0.12,Carpet,0.012] | 5 | MA_MFH_OccupiedUninsulatedCeilingUninsulatedFloor_GroundFloor | Concrete | 0.12 | Carpet | 0.012 | [13 empty] | [Concrete,0.12,Carpet,0.012] | 0.2
MA_MFH_OccupiedInsulatedWallsInsulatedCeiling | GroundFloor | Construction for the ground floor (including the associated material of the basement, heated or unheated) | [Concrete,0.12,XPS Board,0.02,Plywood,0.015,Carpet,0.012] | 1.095 | MA_MFH_OccupiedInsulatedWallsInsulatedCeiling_GroundFloor | Concrete | 0.12 | XPS Board | 0.02 | Plywood | 0.015 | Carpet | 0.012 | [9 empty] | [Concrete,0.12,XPS Board,0.02,Plywood,0.015,Carpet,0.012] | 0.91324
MA_SFH_OccupiedUninsulated | Slab |  | [XPS Board,0.012,Concrete,0.1] | 2.8333 | MA_SFH_OccupiedUninsulated_Slab | XPS Board | 0.012 | Concrete | 0.1 | [13 empty] | [XPS Board,0.012,Concrete,0.1] | 0.35294
MA_SFH_UnoccupiedUninsulatedFloor | Slab |  | [XPS Board,0.012,Concrete,0.1] | 2.8333 | MA_SFH_UnoccupiedUninsulatedFloor_Slab | XPS Board | 0.012 | Concrete | 0.1 | [13 empty] | [XPS Board,0.012,Concrete,0.1] | 0.35294
MA_SFH_UnoccupiedInsulatedFloor | Slab |  | [XPS Board,0.03,Concrete,0.1] | 1.1333 | MA_SFH_UnoccupiedInsulatedFloor_Slab | XPS Board | 0.03 | Concrete | 0.1 | [13 empty] | [XPS Board,0.03,Concrete,0.1] | 0.88235
MA_SFH_LimitedInsulationRoof | Slab |  | [XPS Board,0.03,Concrete,0.1] | 1.1333 | MA_SFH_LimitedInsulationRoof_Slab | XPS Board | 0.03 | Concrete | 0.1 | [13 empty] | [XPS Board,0.03,Concrete,0.1] | 0.88235
MA_SFH_InsulationRoof | Slab |  | [XPS Board,0.03,Concrete,0.1,XPS Board,0.02] | 0.68 | MA_SFH_InsulationRoof_Slab | XPS Board | 0.03 | Concrete | 0.1 | XPS Board | 0.02 | [11 empty] | [XPS Board,0.03,Concrete,0.1,XPS Board,0.02] | 1.4706
MA_SFH_OccupiedInsulated | Slab |  | [XPS Board,0.03,Concrete,0.1] | 1.1333 | MA_SFH_OccupiedInsulated_Slab | XPS Board | 0.03 | Concrete | 0.1 | [13 empty] | [XPS Board,0.03,Concrete,0.1] | 0.88235
MA_SFH_UnoccupiedHighInsulatedFloor | Slab |  | [XPS Board,0.03,Concrete,0.1] | 1.1333 | MA_SFH_UnoccupiedHighInsulatedFloor_Slab | XPS Board | 0.03 | Concrete | 0.1 | [13 empty] | [XPS Board,0.03,Concrete,0.1] | 0.88235
MA_MFH_OccupiedUninsulated | Slab |  | [XPS Board,0.03,Concrete,0.1] | 1.1333 | MA_MFH_OccupiedUninsulated_Slab | XPS Board | 0.03 | Concrete | 0.1 | [13 empty] | [XPS Board,0.03,Concrete,0.1] | 0.88235
MA_MFH_UnoccupiedUninsulatedFloor | Slab |  | [XPS Board,0.03,Concrete,0.1] | 1.1333 | MA_MFH_UnoccupiedUninsulatedFloor_Slab | XPS Board | 0.03 | Concrete | 0.1 | [13 empty] | [XPS Board,0.03,Concrete,0.1] | 0.88235
MA_MFH_UnoccupiedInsulatedFloor | Slab |  | [XPS Board,0.03,Concrete,0.1] | 1.1333 | MA_MFH_UnoccupiedInsulatedFloor_Slab | XPS Board | 0.03 | Concrete | 0.1 | [13 empty] | [XPS Board,0.03,Concrete,0.1] | 0.88235
MA_MFH_LimitedInsulationRoof | Slab |  | [XPS Board,0.03,Concrete,0.1,XPS Board,0.02] | 0.68 | MA_MFH_LimitedInsulationRoof_Slab | XPS Board | 0.03 | Concrete | 0.1 | XPS Board | 0.02 | [11 empty] | [XPS Board,0.03,Concrete,0.1,XPS Board,0.02] | 1.4706
MA_MFH_InsulationRoof | Slab |  | [XPS Board,0.03,Concrete,0.1,XPS Board,0.02] | 0.68 | MA_MFH_InsulationRoof_Slab | XPS Board | 0.03 | Concrete | 0.1 | XPS Board | 0.02 | [11 empty] | [XPS Board,0.03,Concrete,0.1,XPS Board,0.02] | 1.4706
MA_MFH_OccupiedInsulated | Slab |  | [XPS Board,0.03,Concrete,0.1,XPS Board,0.03] | 0.56667 | MA_MFH_OccupiedInsulated_Slab | XPS Board | 0.03 | Concrete | 0.1 | XPS Board | 0.03 | [11 empty] | [XPS Board,0.03,Concrete,0.1,XPS Board,0.03] | 1.7647
MA_MFH_UnoccupiedHighInsulatedFloor | Slab |  | [XPS Board,0.03,Concrete,0.1,XPS Board,0.03] | 0.56667 | MA_MFH_UnoccupiedHighInsulatedFloor_Slab | XPS Board | 0.03 | Concrete | 0.1 | XPS Board | 0.03 | [11 empty] | [XPS Board,0.03,Concrete,0.1,XPS Board,0.03] | 1.7647
MA_SFH | ExternalFloor |  | [Wood siding,0.12] | 0.91667 | MA_SFH_ExternalFloor | Wood siding | 0.12 | [15 empty] | [Wood siding,0.12] | 1.0909
MA_MFH | ExternalFloor |  | [Wood siding,0.12] | 0.91667 | MA_MFH_ExternalFloor | Wood siding | 0.12 | [15 empty] | [Wood siding,0.12] | 1.0909
MA_SFH_pre_1975_UninsulatedWalls | Facade | Construction for the outer walls/façade of the building | [Wood siding,0.025,Oriented strand board,0.015,Wood stud,0.1,Plaster,0.015] | 4.1276 | MA_SFH_pre_1975_UninsulatedWalls_Facade | Wood siding | 0.025 | Oriented strand board | 0.015 | Wood stud | 0.1 | Plaster | 0.015 | [9 empty] | [Wood siding,0.025,Oriented strand board,0.015,Wood stud,0.1,Plaster,0.015] | 0.24227
MA_SFH_pre_1975_SomeInsulationWalls | Facade | Construction for the outer walls/façade of the building | [Wood siding,0.025,Oriented strand board,0.015,Wood stud,0.1,Mineral Wool,0.05,Plaster,0.015] | 0.6841 | MA_SFH_pre_1975_SomeInsulationWalls_Facade | Wood siding | 0.025 | Oriented strand board | 0.015 | Wood stud | 0.1 | Mineral Wool | 0.05 | Plaster | 0.015 | [7 empty] | [Wood siding,0.025,Oriented strand board,0.015,Wood stud,0.1,Mineral Wool,0.05,Plaster,0.015] | 1.4618
MA_SFH_pre_1975_SIP | Facade | Construction for the outer walls/façade of the building | [Wood siding,0.025,SIP Panel,0.15,Gypsum Board,0.013] | 3.2413 | MA_SFH_pre_1975_SIP_Facade | Wood siding | 0.025 | SIP Panel | 0.15 | Gypsum Board | 0.013 | [11 empty] | [Wood siding,0.025,SIP Panel,0.15,Gypsum Board,0.013] | 0.30852
MA_SFH_pre_1975_FullInsulationWallsCavity | Facade | Construction for the outer walls/façade of the building | [Wood siding,0.025,Oriented strand board,0.015,Wood stud,0.1,Low Density Fiberglass batt,0.1,Plaster,0.015] | 0.32264 | MA_SFH_pre_1975_FullInsulationWallsCavity_Facade | Wood siding | 0.025 | Oriented strand board | 0.015 | Wood stud | 0.1 | Low Density Fiberglass batt | 0.1 | Plaster | 0.015 | [7 empty] | [Wood siding,0.025,Oriented strand board,0.015,Wood stud,0.1,Low Density Fiberglass batt,0.1,Plaster,0.015] | 3.0994
MA_SFH_pre_1975_FullInsulationWallsCavityExterior | Facade | Construction for the outer walls/façade of the building | [Wood siding,0.025,Rigid foam EPS 035,0.05,Oriented strand board,0.015,Wood stud,0.1,Low Density Fiberglass batt,0.1,Plaster,0.015] | 0.32264 | MA_SFH_pre_1975_FullInsulationWallsCavityExterior_Facade | Wood siding | 0.025 | Rigid foam EPS 035 | 0.05 | Oriented strand board | 0.015 | Wood stud | 0.1 | Low Density Fiberglass batt | 0.1 | Plaster | 0.015 | [5 empty] | [Wood siding,0.025,Rigid foam EPS 035,0.05,Oriented strand board,0.015,Wood stud,0.1,Low Density Fiberglass batt,0.1,Plaster,0.015] | 3.0994
MA_SFH_btw_1975_2003_UninsulatedWalls | Facade | Construction for the outer walls/façade of the building | [Vinyl siding,0.025,Plywood,0.015,Wood stud,0.15,Gypsum Board,0.013] | 4.8485 | MA_SFH_btw_1975_2003_UninsulatedWalls_Facade | Vinyl siding | 0.025 | Plywood | 0.015 | Wood stud | 0.15 | Gypsum Board | 0.013 | [9 empty] | [Vinyl siding,0.025,Plywood,0.015,Wood stud,0.15,Gypsum Board,0.013] | 0.20625
MA_SFH_btw_1975_2003_SomeInsulationWalls | Facade | Construction for the outer walls/façade of the building | [Vinyl siding,0.025,Plywood,0.015,Wood stud,0.15,Low Density Fiberglass batt,0.05,Gypsum Board,0.013] | 0.61169 | MA_SFH_btw_1975_2003_SomeInsulationWalls_Facade | Vinyl siding | 0.025 | Plywood | 0.015 | Wood stud | 0.15 | Low Density Fiberglass batt | 0.05 | Gypsum Board | 0.013 | [7 empty] | [Vinyl siding,0.025,Plywood,0.015,Wood stud,0.15,Low Density Fiberglass batt,0.05,Gypsum Board,0.013] | 1.6348
MA_SFH_btw_1975_2003_SIP | Facade | Construction for the outer walls/façade of the building | [Vinyl siding,0.025,SIP Panel,0.15,Gypsum Board,0.013] | 12.3077 | MA_SFH_btw_1975_2003_SIP_Facade | Vinyl siding | 0.025 | SIP Panel | 0.15 | Gypsum Board | 0.013 | [11 empty] | [Vinyl siding,0.025,SIP Panel,0.15,Gypsum Board,0.013] | 0.08125
MA_SFH_btw_1975_2003_FullInsulationWallsCavity | Facade | Construction for the outer walls/façade of the building | [Vinyl siding,0.025,Plywood,0.015,Wood stud,0.15,Low Density Fiberglass batt,0.15,Gypsum Board,0.013] | 0.22262 | MA_SFH_btw_1975_2003_FullInsulationWallsCavity_Facade | Vinyl siding | 0.025 | Plywood | 0.015 | Wood stud | 0.15 | Low Density Fiberglass batt | 0.15 | Gypsum Board | 0.013 | [7 empty] | [Vinyl siding,0.025,Plywood,0.015,Wood stud,0.15,Low Density Fiberglass batt,0.15,Gypsum Board,0.013] | 4.492
MA_SFH_btw_1975_2003_FullInsulationWallsCavityExterior | Facade | Construction for the outer walls/façade of the building | [Vinyl siding,0.025,Rigid foam EPS 035,0.05,Plywood,0.015,Wood stud,0.15,Low Density Fiberglass batt,0.05,Gypsum Board,0.013] | 0.61169 | MA_SFH_btw_1975_2003_FullInsulationWallsCavityExterior_Facade | Vinyl siding | 0.025 | Rigid foam EPS 035 | 0.05 | Plywood | 0.015 | Wood stud | 0.15 | Low Density Fiberglass batt | 0.05 | Gypsum Board | 0.013 | [5 empty] | [Vinyl siding,0.025,Rigid foam EPS 035,0.05,Plywood,0.015,Wood stud,0.15,Low Density Fiberglass batt,0.05,Gypsum Board,0.013] | 1.6348
MA_SFH_post_2003_UninsulatedWalls | Facade | Construction for the outer walls/façade of the building | [Fiber cement siding,0.025,Plywood,0.015,Wood stud,0.15,Gypsum Board,0.013] | 4.8485 | MA_SFH_post_2003_UninsulatedWalls_Facade | Fiber cement siding | 0.025 | Plywood | 0.015 | Wood stud | 0.15 | Gypsum Board | 0.013 | [9 empty] | [Fiber cement siding,0.025,Plywood,0.015,Wood stud,0.15,Gypsum Board,0.013] | 0.20625
MA_SFH_post_2003_SomeInsulationWalls | Facade | Construction for the outer walls/façade of the building | [Fiber cement siding,0.025,Plywood,0.015,Wood stud,0.15,Spray foam,0.05,Gypsum Board,0.013] | 4.8485 | MA_SFH_post_2003_SomeInsulationWalls_Facade | Fiber cement siding | 0.025 | Plywood | 0.015 | Wood stud | 0.15 | Spray foam | 0.05 | Gypsum Board | 0.013 | [7 empty] | [Fiber cement siding,0.025,Plywood,0.015,Wood stud,0.15,Spray foam,0.05,Gypsum Board,0.013] | 0.20625
MA_SFH_post_2003_SIP | Facade | Construction for the outer walls/façade of the building | [Fiber cement siding,0.025,SIP Panel,0.15,Gypsum Board,0.013] | 12.3077 | MA_SFH_post_2003_SIP_Facade | Fiber cement siding | 0.025 | SIP Panel | 0.15 | Gypsum Board | 0.013 | [11 empty] | [Fiber cement siding,0.025,SIP Panel,0.15,Gypsum Board,0.013] | 0.08125
MA_SFH_post_2003_FullInsulationWallsCavity | Facade | Construction for the outer walls/façade of the building | [Fiber cement siding,0.025,Plywood,0.015,Wood stud,0.15,Spray foam,0.15,Gypsum Board,0.013] | 4.8485 | MA_SFH_post_2003_FullInsulationWallsCavity_Facade | Fiber cement siding | 0.025 | Plywood | 0.015 | Wood stud | 0.15 | Spray foam | 0.15 | Gypsum Board | 0.013 | [7 empty] | [Fiber cement siding,0.025,Plywood,0.015,Wood stud,0.15,Spray foam,0.15,Gypsum Board,0.013] | 0.20625
MA_SFH_post_2003_FullInsulationWallsCavityExterior | Facade | Construction for the outer walls/façade of the building | [Fiber cement siding,0.025,Rigid foam EPS 035,0.1,Plywood,0.015,Wood stud,0.15,Spray foam,0.05,Gypsum Board,0.013] | 4.8485 | MA_SFH_post_2003_FullInsulationWallsCavityExterior_Facade | Fiber cement siding | 0.025 | Rigid foam EPS 035 | 0.1 | Plywood | 0.015 | Wood stud | 0.15 | Spray foam | 0.05 | Gypsum Board | 0.013 | [5 empty] | [Fiber cement siding,0.025,Rigid foam EPS 035,0.1,Plywood,0.015,Wood stud,0.15,Spray foam,0.05,Gypsum Board,0.013] | 0.20625
MA_MFH_pre_1975_UninsulatedWalls | Facade | Construction for the outer walls/façade of the building | [Wood siding,0.025,Oriented strand board,0.015,Wood stud,0.1,Plaster,0.015] | 4.1276 | MA_MFH_pre_1975_UninsulatedWalls_Facade | Wood siding | 0.025 | Oriented strand board | 0.015 | Wood stud | 0.1 | Plaster | 0.015 | [9 empty] | [Wood siding,0.025,Oriented strand board,0.015,Wood stud,0.1,Plaster,0.015] | 0.24227
MA_MFH_pre_1975_SomeInsulationWalls | Facade | Construction for the outer walls/façade of the building | [Wood siding,0.025,Oriented strand board,0.015,Wood stud,0.1,Mineral Wool,0.05,Plaster,0.015] | 0.6841 | MA_MFH_pre_1975_SomeInsulationWalls_Facade | Wood siding | 0.025 | Oriented strand board | 0.015 | Wood stud | 0.1 | Mineral Wool | 0.05 | Plaster | 0.015 | [7 empty] | [Wood siding,0.025,Oriented strand board,0.015,Wood stud,0.1,Mineral Wool,0.05,Plaster,0.015] | 1.4618
MA_MFH_pre_1975_SIP | Facade | Construction for the outer walls/façade of the building | [Wood siding,0.025,SIP Panel,0.15,Gypsum Board,0.013] | 3.2413 | MA_MFH_pre_1975_SIP_Facade | Wood siding | 0.025 | SIP Panel | 0.15 | Gypsum Board | 0.013 | [11 empty] | [Wood siding,0.025,SIP Panel,0.15,Gypsum Board,0.013] | 0.30852
MA_MFH_pre_1975_FullInsulationWallsCavity | Facade | Construction for the outer walls/façade of the building | [Wood siding,0.025,Oriented strand board,0.015,Wood stud,0.1,Low Density Fiberglass batt,0.1,Plaster,0.015] | 0.32264 | MA_MFH_pre_1975_FullInsulationWallsCavity_Facade | Wood siding | 0.025 | Oriented strand board | 0.015 | Wood stud | 0.1 | Low Density Fiberglass batt | 0.1 | Plaster | 0.015 | [7 empty] | [Wood siding,0.025,Oriented strand board,0.015,Wood stud,0.1,Low Density Fiberglass batt,0.1,Plaster,0.015] | 3.0994
MA_MFH_pre_1975_FullInsulationWallsCavityExterior | Facade | Construction for the outer walls/façade of the building | [Wood siding,0.025,Rigid foam EPS 035,0.05,Oriented strand board,0.015,Wood stud,0.1,Low Density Fiberglass batt,0.1,Plaster,0.015] | 0.32264 | MA_MFH_pre_1975_FullInsulationWallsCavityExterior_Facade | Wood siding | 0.025 | Rigid foam EPS 035 | 0.05 | Oriented strand board | 0.015 | Wood stud | 0.1 | Low Density Fiberglass batt | 0.1 | Plaster | 0.015 | [5 empty] | [Wood siding,0.025,Rigid foam EPS 035,0.05,Oriented strand board,0.015,Wood stud,0.1,Low Density Fiberglass batt,0.1,Plaster,0.015] | 3.0994
MA_MFH_btw_1975_2003_UninsulatedWalls | Facade | Construction for the outer walls/façade of the building | [Vinyl siding,0.025,Plywood,0.015,Wood stud,0.15,Gypsum Board,0.013] | 4.8485 | MA_MFH_btw_1975_2003_UninsulatedWalls_Facade | Vinyl siding | 0.025 | Plywood | 0.015 | Wood stud | 0.15 | Gypsum Board | 0.013 | [9 empty] | [Vinyl siding,0.025,Plywood,0.015,Wood stud,0.15,Gypsum Board,0.013] | 0.20625
MA_MFH_btw_1975_2003_SomeInsulationWalls | Facade | Construction for the outer walls/façade of the building | [Vinyl siding,0.025,Plywood,0.015,Wood stud,0.15,Low Density Fiberglass batt,0.05,Gypsum Board,0.013] | 0.61169 | MA_MFH_btw_1975_2003_SomeInsulationWalls_Facade | Vinyl siding | 0.025 | Plywood | 0.015 | Wood stud | 0.15 | Low Density Fiberglass batt | 0.05 | Gypsum Board | 0.013 | [7 empty] | [Vinyl siding,0.025,Plywood,0.015,Wood stud,0.15,Low Density Fiberglass batt,0.05,Gypsum Board,0.013] | 1.6348
MA_MFH_btw_1975_2003_SIP | Facade | Construction for the outer walls/façade of the building | [Vinyl siding,0.025,SIP Panel,0.15,Gypsum Board,0.013] | 12.3077 | MA_MFH_btw_1975_2003_SIP_Facade | Vinyl siding | 0.025 | SIP Panel | 0.15 | Gypsum Board | 0.013 | [11 empty] | [Vinyl siding,0.025,SIP Panel,0.15,Gypsum Board,0.013] | 0.08125
MA_MFH_btw_1975_2003_FullInsulationWallsCavity | Facade | Construction for the outer walls/façade of the building | [Vinyl siding,0.025,Plywood,0.015,Wood stud,0.15,Low Density Fiberglass batt,0.15,Gypsum Board,0.013] | 0.22262 | MA_MFH_btw_1975_2003_FullInsulationWallsCavity_Facade | Vinyl siding | 0.025 | Plywood | 0.015 | Wood stud | 0.15 | Low Density Fiberglass batt | 0.15 | Gypsum Board | 0.013 | [7 empty] | [Vinyl siding,0.025,Plywood,0.015,Wood stud,0.15,Low Density Fiberglass batt,0.15,Gypsum Board,0.013] | 4.492
MA_MFH_btw_1975_2003_FullInsulationWallsCavityExterior | Facade | Construction for the outer walls/façade of the building | [Vinyl siding,0.025,Rigid foam EPS 035,0.05,Plywood,0.015,Wood stud,0.15,Low Density Fiberglass batt,0.05,Gypsum Board,0.013] | 0.61169 | MA_MFH_btw_1975_2003_FullInsulationWallsCavityExterior_Facade | Vinyl siding | 0.025 | Rigid foam EPS 035 | 0.05 | Plywood | 0.015 | Wood stud | 0.15 | Low Density Fiberglass batt | 0.05 | Gypsum Board | 0.013 | [5 empty] | [Vinyl siding,0.025,Rigid foam EPS 035,0.05,Plywood,0.015,Wood stud,0.15,Low Density Fiberglass batt,0.05,Gypsum Board,0.013] | 1.6348
MA_MFH_post_2003_UninsulatedWalls | Facade | Construction for the outer walls/façade of the building | [Fiber cement siding,0.025,Plywood,0.015,Wood stud,0.15,Gypsum Board,0.013] | 4.8485 | MA_MFH_post_2003_UninsulatedWalls_Facade | Fiber cement siding | 0.025 | Plywood | 0.015 | Wood stud | 0.15 | Gypsum Board | 0.013 | [9 empty] | [Fiber cement siding,0.025,Plywood,0.015,Wood stud,0.15,Gypsum Board,0.013] | 0.20625
MA_MFH_post_2003_SomeInsulationWalls | Facade | Construction for the outer walls/façade of the building | [Fiber cement siding,0.025,Plywood,0.015,Wood stud,0.15,Spray foam,0.05,Gypsum Board,0.013] | 4.8485 | MA_MFH_post_2003_SomeInsulationWalls_Facade | Fiber cement siding | 0.025 | Plywood | 0.015 | Wood stud | 0.15 | Spray foam | 0.05 | Gypsum Board | 0.013 | [7 empty] | [Fiber cement siding,0.025,Plywood,0.015,Wood stud,0.15,Spray foam,0.05,Gypsum Board,0.013] | 0.20625
MA_MFH_post_2003_SIP | Facade | Construction for the outer walls/façade of the building | [Fiber cement siding,0.025,SIP Panel,0.15,Gypsum Board,0.013] | 12.3077 | MA_MFH_post_2003_SIP_Facade | Fiber cement siding | 0.025 | SIP Panel | 0.15 | Gypsum Board | 0.013 | [11 empty] | [Fiber cement siding,0.025,SIP Panel,0.15,Gypsum Board,0.013] | 0.08125
MA_MFH_post_2003_FullInsulationWallsCavity | Facade | Construction for the outer walls/façade of the building | [Fiber cement siding,0.025,Plywood,0.015,Wood stud,0.15,Spray foam,0.15,Gypsum Board,0.013] | 4.8485 | MA_MFH_post_2003_FullInsulationWallsCavity_Facade | Fiber cement siding | 0.025 | Plywood | 0.015 | Wood stud | 0.15 | Spray foam | 0.15 | Gypsum Board | 0.013 | [7 empty] | [Fiber cement siding,0.025,Plywood,0.015,Wood stud,0.15,Spray foam,0.15,Gypsum Board,0.013] | 0.20625
MA_MFH_post_2003_FullInsulationWallsCavityExterior | Facade | Construction for the outer walls/façade of the building | 0 | Not enough information entered | MA_MFH_post_2003_FullInsulationWallsCavityExterior_Facade | Fiber cement siding | 0.025 | Rigid foam EPS 035 | 0.1 | Plywood | 0.015 | Wood stud | 0.15 | Spray foam | 0.05 | Gypsum Board | 0.013

## Infiltration_components
Name | Infiltration | Infiltration_unit
MA_SFH_LeakyEnvelope | 0.7 | AirChanges/Hour
MA_SFH_SomewhatLeakyEnvelope | 0.4 | AirChanges/Hour
MA_SFH_TightEnvelope | 0.1 | AirChanges/Hour
MA_MFH_LeakyEnvelope | 0.5 | AirChanges/Hour
MA_MFH_SomewhatLeakyEnvelope | 0.3 | AirChanges/Hour
MA_MFH_TightEnvelope | 0.1 | AirChanges/Hour

## Construction_assembly
Name | InternalMassFraction | InternalMass | Partition | Roof | Facade | Slab | ExternalFloor | GroundFloor | GroundWall
MA | 0 |  | MA_SFH_Partition | MA_SFH_pre_1975_OccupiedUninsulated_Roof | MA_SFH_pre_1975_UninsulatedWalls_Facade | MA_SFH_OccupiedUninsulated_Slab | MA_SFH_ExternalFloor | MA_SFH_UnoccupiedUninsulatedCeiling_GroundFloor | MA_SFH_UnoccupiedUninsulatedCeiling_GroundWall
0
0
0
0
0
0
0
0
0
0
0
0
0
0
0
0
0
0
0
0
0
0
0
0
0
0
0
0
0
0
0
0
0
0
0
0
0
0
0
0
0
0
0
0
0
0
0
0
0
0
0
0
0
0
0
0
0
0
0
0
0
0
0
0
0
0
0
0
0
0
0
0
0
0
0
0
0
0
0
0
0
0
0
0
0
0
0
0
0
0
0
0
0
0
0
0
0
0
0
0
0
0
0
0
0
0
0
0
0
0
0
0
0
0
0
0
0
0
0
0
0
0
0
0
0
0
0
0
0
0
0
0
0
0
0
0
0
0
0
0
0
0
0
0
0
0
0
0
0
0
0
0
0
0
0
0
0
0
0
0
0
0
0
0
0
0
0
0
0
0
0
0
0
0
0
0
0
0
0
0
0
0
0
0
0
0
0
0
0
0
0
0
0
0
0
0
0
0
0
0
0
0
0
0
0
0
0
0
0
0
0
0
0
0
0
0
0
0
0
0
0
0
0
0
0
0
0
0
0
0
0
0
0
0
0
0
0
0
0
0
0
0
0
0
0
0
0
0
0
0
0
0
0
0
0
0
0
0
0
0
0
0
0
0
0
0
0
0
0
0
0
0
0
0
0
0
0
0
0
0
0
0
0
0
0
0
0
0
0
0
0
0
0
0
0
0
0
0
0
0
0
0
0
0
0
0
0
0
0
0
0
0
0
0
0
0
0
0
0
0
0
0
0
0
0
0
0
0
0
0
0
0
0
0
0
0
0
0
0
0
0
0
0
0
0
0
0
0
0
0
0
0
0
0
0
0
0
0
0
0
0
0
0
0
0
0
0
0
0
0
0
0
0
0
0
0
0
0
0
0
0
0
0
0
0
0
0
0
0
0
0
0
0
0
0
0
0
0
0
0
0
0
0
0
0
0
0
0
0
0
0
0
0
0
0
0
0
0
0
0
0
0
0
0
0
0
0
0
0
0
0
0
0
0
0
0
0
0
0
0
0
0
0
0
0
0
0
0
0
0
0
0
0
0
0
0
0
0
0
0
0
0
0
0
0
0
0
0
0
0
0
0
0
0
0
0
0
0
0
0
0
0
0
0
0
0
0
0
0
0
0
0
0
0
0
0
0
0
0
0
0
0
0
0
0
0
0
0
0
0
0
0
0
0
0
0
0
0
0
0
0
0
0
0
0
0
0
0
0
0
0
0
0
0
0
0
0
0
0
0
0
0
0
0
0
0
0
0
0
0
0
0
0
0
0
0
0
0
0
0
0
0
0
0
0
0
0
0
0
0
0
0
0
0
0
0
0
0
0
0
0
0
0
0
0
0
0
0
0
0
0
0
0
0
0
0
0
0
0
0
0
0
0
0
0
0
0
0
0
0
0
0
0
0
0
0
0
0
0
0
0
0
0
0
0
0
0
0
0

## Envelope_assembly
Fill in the name of your chosen construction. This can be anything, but should be recognizable to you top assign to a template | Choose from existing window constructions or make your own in the construction_components | Enter the ACH_natural infiltration rate for this construction | Flow per exterior surface area
Name | Windows | Infiltration | Construction

## Building_features
Enter a preferred name for the loads schedule you are building | Include this set of 5 different load types for each component name | Choose number of household appliances for that specific component. This needs to be a integer.
Loads_component_name | Equipment_type | Type
MA_low_income | Dishwasher | 1
MA_low_income | Clothes washer | 1
MA_low_income | Clothes dryer | 1
MA_low_income | Refrigerator | 1
MA_low_income | Freezer | 1

## Day_schedules
Enter the preferred name of the schedule. This needs to be recognizable | Choose between a fractional (0-100%) schedule or a temperature schedule | Assign values to each hour within a 24 hr cycle for the schedule
Day_schedule_name | Type | Hour0 | Hour1 | Hour2 | Hour3 | Hour4 | Hour5 | Hour6 | Hour7 | Hour8 | Hour9 | Hour10 | Hour11 | Hour12 | Hour13 | Hour14 | Hour15 | Hour16 | Hour17 | Hour18 | Hour19 | Hour20 | Hour21 | Hour22 | Hour23 | Hour24
Schedule_work_1 | Fraction | 0 | 0 | 0 | 0 | 0 | 0 | 0 | 0 | 0.6 | 0.87 | 0.9 | 0.8 | 0.8 | 0.8 | 0.8 | 0.8 | 0.8 | 0.8 | 0.8 | 0 | 0 | 0 | 0 | 0 | 0
Schedule_work_2 | Fraction | 0.81 | 0.59 | 0.87 | 0.57 | 0.17 | 0.89 | 0.1 | 0.59 | 0.45 | 0.14 | 0.61 | 0.84 | 0.29 | 0.58 | 0.17 | 0.73 | 0.09 | 0.97 | 0.99 | 0.26 | 0.56 | 0.95 | 0.97 | 0.04 | 0.89
Heating_schedule | Temperature | 20 | 20 | 20 | 20 | 20 | 20 | 20 | 20 | 20 | 20 | 20 | 20 | 20 | 20 | 20 | 20 | 20 | 20 | 20 | 20 | 20 | 20 | 20 | 20 | 20
Cooling_schedule | Temperature | 23 | 23 | 23 | 23 | 23 | 23 | 23 | 23 | 23 | 23 | 23 | 23 | 23 | 23 | 23 | 23 | 23 | 23 | 23 | 23 | 23 | 23 | 23 | 23 | 23
MA_SFH_Occ_schedule | Fraction | 1 | 1 | 1 | 1 | 1 | 1 | 1 | 0.85 | 0.39 | 0.25 | 0.25 | 0.25 | 0.25 | 0.25 | 0.25 | 0.25 | 0.3 | 0.52 | 0.87 | 0.87 | 0.87 | 1 | 1 | 1 | 1
MA_MFH_Occ_schedule | Fraction
MA_SFH_Eq_schedule | Fraction
MA_MFH_Eq_schedule | Fraction | 0.45 | 0.41 | 0.39 | 0.38 | 0.38 | 0.43 | 0.54 | 0.65 | 0.66 | 0.67 | 0.69 | 0.7 | 0.69 | 0.66 | 0.65 | 0.68 | 0.8 | 1 | 1 | 0.93 | 0.89 | 0.85 | 0.71 | 0.58 | 0.58
MA_SFH_Setpoint | Fraction
MA_SFH_Lighting | Fraction | 0.067 | 0.067 | 0.067 | 0.067 | 0.187 | 0.394 | 0.44 | 0.393 | 0.172 | 0.119 | 0.119 | 0.119 | 0.119 | 0.119 | 0.119 | 0.206 | 0.439 | 0.616 | 0.829 | 0.986 | 1 | 0.692 | 0.384 | 0.16 | 0.16
MA_MFH_Setpoint | Fraction
MA_MFH_Lighting | Fraction
MA_SFH_water_weekend | Fraction | 0.01 | 0.01 | 0.01 | 0.01 | 0.01 | 0.01 | 0.3 | 0.5 | 0.6 | 0.6 | 0.7 | 0.5 | 0.4 | 0.5 | 0.4 | 0.4 | 0.4 | 0.5 | 0.6 | 0.5 | 0.4 | 0.3 | 0.2 | 0.1 | 0.1
MA_SFH_water_week | Fraction | 0.01 | 0.01 | 0.01 | 0.01 | 0.01 | 0.01 | 0.5 | 0.5 | 0.4 | 0.4 | 0.3 | 0.2 | 0.2 | 0.2 | 0.2 | 0.2 | 0.2 | 0.2 | 0.4 | 0.4 | 0.4 | 0.4 | 0.2 | 0.1 | 0.1
Window_winter | Fraction | 0 | 0 | 0 | 0 | 0 | 0 | 0 | 0 | 0 | 0 | 0 | 0 | 0 | 0 | 0 | 0 | 0 | 0 | 0 | 0 | 0 | 0 | 0 | 0 | 0
Window_summer | Fraction | 0 | 0 | 0 | 0 | 0 | 0 | 0 | 0.4 | 0.5 | 0.5 | 0.5 | 1 | 1 | 1 | 1 | 1 | 1 | 0.4 | 0.4 | 0.4 | 0.4 | 0.4 | 0.4 | 0 | 0
MA_SFH_thermostat_heat | Temperature | 18 | 18 | 18 | 18 | 18 | 18 | 18 | 19 | 20 | 20 | 20 | 20 | 20 | 20 | 20 | 20 | 20 | 20 | 20 | 20 | 20 | 20 | 19 | 18 | 18
MA_SFH_thermostat_cool | Temperature | 25 | 25 | 25 | 25 | 25 | 25 | 25 | 23 | 23 | 23 | 23 | 23 | 23 | 23 | 23 | 23 | 23 | 23 | 23 | 24 | 24 | 24 | 24 | 24 | 24
Fraction
Fraction
Fraction
Fraction
Fraction
Fraction
Fraction
Fraction
Fraction
Fraction
Fraction
Fraction
Fraction
Fraction
Fraction
Fraction

## Week_schedules
Enter the preferred name of the schedule. This needs to be recognizable | Assign a "day schedule" you defined on the previous tab to each day of the week
Week_schedules | Mon | Tue | Wed | Thur | Fri | Sat | Sun
Equipment_schedule_summer | Schedule_work_1 | Schedule_work_1 | Schedule_work_2 | Schedule_work_2 | Schedule_work_1 | Schedule_work_1 | Schedule_work_1
Heating_schedule | Heating_schedule | Heating_schedule | Heating_schedule | Heating_schedule | Heating_schedule | Heating_schedule | Heating_schedule
Cooling_schedule | Cooling_schedule | Cooling_schedule | Cooling_schedule | Cooling_schedule | Cooling_schedule | Cooling_schedule | Cooling_schedule
Eq_MA_SFH | MA_MFH_Eq_schedule | MA_MFH_Eq_schedule | MA_MFH_Eq_schedule | MA_MFH_Eq_schedule | MA_MFH_Eq_schedule | MA_MFH_Eq_schedule | MA_MFH_Eq_schedule
Eq_MA_MFH
Lighting_MA_SFH | MA_SFH_Lighting | MA_SFH_Lighting | MA_SFH_Lighting | MA_SFH_Lighting | MA_SFH_Lighting | MA_SFH_Lighting | MA_SFH_Lighting
Lighting_MA_MFH
Occupancy_MA_SFH | MA_SFH_Occ_schedule | MA_SFH_Occ_schedule | MA_SFH_Occ_schedule | MA_SFH_Occ_schedule | MA_SFH_Occ_schedule | MA_SFH_Occ_schedule | MA_SFH_Occ_schedule
Occupancy_MA_MFH
Water_schedule_MA_SFH | MA_SFH_water_week | MA_SFH_water_week | MA_SFH_water_week | MA_SFH_water_week | MA_SFH_water_week | MA_SFH_water_weekend | MA_SFH_water_weekend
Window_week_summer | Window_summer | Window_summer | Window_summer | Window_summer | Window_summer | Window_summer | Window_summer
Window_week_winter | Window_winter | Window_winter | Window_winter | Window_winter | Window_winter | Window_winter | Window_winter
Thermostat_heating | MA_SFH_thermostat_heat | MA_SFH_thermostat_heat | MA_SFH_thermostat_heat | MA_SFH_thermostat_heat | MA_SFH_thermostat_heat | MA_SFH_thermostat_heat | MA_SFH_thermostat_heat
Thermostat_cooling | MA_SFH_thermostat_cool | MA_SFH_thermostat_cool | MA_SFH_thermostat_cool | MA_SFH_thermostat_cool | MA_SFH_thermostat_cool | MA_SFH_thermostat_cool | MA_SFH_thermostat_cool

## Year_schedules
Enter the preferred name of the schedule. This needs to be recognizable | Determine the type of schedule that you are building | Assign a "day schedule" you defined on the previous tab to each day of the week
Year_schedules | Schedule_type | Jan | Feb | Mar | Apr | May | Jun | Jul | Aug | Sep | Oct | Nov | Dec
MA_SFH_occupancy | Occupancy | Occupancy_MA_SFH | Occupancy_MA_SFH | Occupancy_MA_SFH | Occupancy_MA_SFH | Occupancy_MA_SFH | Occupancy_MA_SFH | Occupancy_MA_SFH | Occupancy_MA_SFH | Occupancy_MA_SFH | Occupancy_MA_SFH | Occupancy_MA_SFH | Occupancy_MA_SFH
MA_SFH_equipment | Equipment | Eq_MA_SFH | Eq_MA_SFH | Eq_MA_SFH | Eq_MA_SFH | Eq_MA_SFH | Eq_MA_SFH | Eq_MA_SFH | Eq_MA_SFH | Eq_MA_SFH | Eq_MA_SFH | Eq_MA_SFH | Eq_MA_SFH
MA_SFH_lighting | Lighting | Lighting_MA_SFH | Lighting_MA_SFH | Lighting_MA_SFH | Lighting_MA_SFH | Lighting_MA_SFH | Lighting_MA_SFH | Lighting_MA_SFH | Lighting_MA_SFH | Lighting_MA_SFH | Lighting_MA_SFH | Lighting_MA_SFH | Lighting_MA_SFH
MA_SFH_water_schedule | WaterUse | Water_schedule_MA_SFH | Water_schedule_MA_SFH | Water_schedule_MA_SFH | Water_schedule_MA_SFH | Water_schedule_MA_SFH | Water_schedule_MA_SFH | Water_schedule_MA_SFH | Water_schedule_MA_SFH | Water_schedule_MA_SFH | Water_schedule_MA_SFH | Water_schedule_MA_SFH | Water_schedule_MA_SFH
MA_SFH_window | Window | Window_week_winter | Window_week_winter | Window_week_winter | Window_week_winter | Window_week_summer | Window_week_summer | Window_week_summer | Window_week_summer | Window_week_summer | Window_week_summer | Window_week_winter | Window_week_winter
MA_MFH_occupancy | Equipment | Occupancy_MA_SFH | Occupancy_MA_SFH | Occupancy_MA_SFH | Occupancy_MA_SFH | Occupancy_MA_SFH | Occupancy_MA_SFH | Occupancy_MA_SFH | Occupancy_MA_SFH | Occupancy_MA_SFH | Occupancy_MA_SFH | Occupancy_MA_SFH | Occupancy_MA_SFH
MA_MFH_equipment | Equipment | Eq_MA_SFH | Eq_MA_SFH | Eq_MA_SFH | Eq_MA_SFH | Eq_MA_SFH | Eq_MA_SFH | Eq_MA_SFH | Eq_MA_SFH | Eq_MA_SFH | Eq_MA_SFH | Eq_MA_SFH | Eq_MA_SFH
MA_MFH_lighting | Equipment | Lighting_MA_SFH | Lighting_MA_SFH | Lighting_MA_SFH | Lighting_MA_SFH | Lighting_MA_SFH | Lighting_MA_SFH | Lighting_MA_SFH | Lighting_MA_SFH | Lighting_MA_SFH | Lighting_MA_SFH | Lighting_MA_SFH | Lighting_MA_SFH
MA_MFH_water_schedule | Occupancy | Water_schedule_MA_SFH | Water_schedule_MA_SFH | Water_schedule_MA_SFH | Water_schedule_MA_SFH | Water_schedule_MA_SFH | Water_schedule_MA_SFH | Water_schedule_MA_SFH | Water_schedule_MA_SFH | Water_schedule_MA_SFH | Water_schedule_MA_SFH | Water_schedule_MA_SFH | Water_schedule_MA_SFH
MA_MFH_window | Occupancy | Window_week_winter | Window_week_winter | Window_week_winter | Window_week_winter | Window_week_summer | Window_week_summer | Window_week_summer | Window_week_summer | Window_week_summer | Window_week_summer | Window_week_winter | Window_week_winter
SFH_thermostat_heating | Setpoint | Thermostat_heating | Thermostat_heating | Thermostat_heating | Thermostat_heating | Thermostat_heating | Thermostat_heating | Thermostat_heating | Thermostat_heating | Thermostat_heating | Thermostat_heating | Thermostat_heating | Thermostat_heating
SFH_thermostat_cooling | Setpoint | Thermostat_cooling | Thermostat_cooling | Thermostat_cooling | Thermostat_cooling | Thermostat_cooling | Thermostat_cooling | Thermostat_cooling | Thermostat_cooling | Thermostat_cooling | Thermostat_cooling | Thermostat_cooling | Thermostat_cooling
Res_heating | Setpoint | Heating_schedule | Heating_schedule | Heating_schedule | Heating_schedule | Heating_schedule | Heating_schedule | Heating_schedule | Heating_schedule | Heating_schedule | Heating_schedule | Heating_schedule | Heating_schedule
Res_cooling | Setpoint | Cooling_schedule | Cooling_schedule | Cooling_schedule | Cooling_schedule | Cooling_schedule | Cooling_schedule | Cooling_schedule | Cooling_schedule | Cooling_schedule | Cooling_schedule | Cooling_schedule | Cooling_schedule

## Sheet1
TAB NAMES | DEEP RETROFITS | SHALLOW RETROFITS

## Retrofit_determination (OPT)
Name the category of your retrofit (e.g., heat pump retrofit might be "heating"). This is for your tracking of naming conventions | Identify whether this is part of a "deep" or "shallow" retrofit (e.g., energy efficiency measure vs. gut retrofits) | Choose which component is impacted by the retrofit by the dropdown | Read this description to ensure the retrofit option you are choosing fits into the right format | Identify the change in value for the retrofit. |  |  | Choose a name for the retrofit package that will contain multiple actions you think would be included in this type of retrofit | Define a description for the retrofit action. This should be provide enough information for people without a building science background to understand | Assign the chosen retrofit to the template of your choice
Retrofit_name | Retrofit_package_type | Variable_impacted | Guide | Change_value | Change_unit_chosen | Variable_unit | Retrofit_package_name | Retrofit_description | Template_assigned_to
Heating | Deep_retrofit | Heating_setpoints | Use a % change or a numerical change for the value of the retrofit | -2 | % | C | Example_energy_efficiency | Install smart + programmable thermostat
Equipment_upgrades |  | Power_density | Use a % change or a numerical change for the value of the retrofit | 4.5 | Absolute based on unit | W/m2 | Example_energy_efficiency | Install EnergyStar certified clothes dryer, clothes washer, stove, refrigerator, etc,
Lighting_upgrades |  | Lighting_density | Use a % change or a numerical change for the value of the retrofit | -20 | % | W/m2 | Example_energy_efficiency | Replace all interior and exterior lighting with LEDs
Leak_sealing |  | Infiltration | Use a % change or a numerical change for the value of the retrofit | 0.4 | Absolute based on unit | ACH_natural | Example_energy_efficiency | Reduce the infiltration to MA_SFH_post_2003 level
Heat_pump_med_eff |  | Heating_energy_source | Change to the new heating fuel source (e.g., Electricity, Propane, NaturalGas) | Electricity | Categorical | ListChoice | Example_deep_retrofit | Replace propane/natural gas system (AFUE = 85%) with A2A heat pump (COP = 3.1)
DHW |  | DHW_energy_source | Change to the new heating fuel source (e.g., Electricity, Propane, NaturalGas) | Electricity | Categorical | ListChoice | Example_deep_retrofit | Replace propane/natural gas system (AFUE = 80%) with HPWH (UEF = 4.07)
Insulation |  | Roof | Choose a new "retrofitted" construction from your generated Construction_components. This should be a feasible retrofit for the current state of the building(e.g., don't put a 6inch stud retrofit on a 4inch stud building) | Template_MA_MF_NEW_roof | Categorical | MaterialThicknessList | Example_deep_retrofit | Insulate walls (up to R-13 composite) and roof to constructions of MA_SFH_post_2003 template
Windows |  | Window | Choose a new "retrofitted" construction from your generated Construction_components. This should be a feasible retrofit for the current state of the building(e.g., don't put a 6inch stud retrofit on a 4inch stud building) | DoublePaneLoEe2 | Categorical | MaterialThicknessList | Example_deep_retrofit | Upgrade windows from single to double pane
Insulation |  | Infiltration | Use a % change or a numerical change for the value of the retrofit | -10 | % | ACH_natural
|  | Power_density | Use a % change or a numerical change for the value of the retrofit |  |  | W/m2
|  | Partition | Choose a new "retrofitted" construction from your generated Construction_components. This should be a feasible retrofit for the current state of the building(e.g., don't put a 6inch stud retrofit on a 4inch stud building) |  |  | MaterialThicknessList
|  | Window | Choose a new "retrofitted" construction from your generated Construction_components. This should be a feasible retrofit for the current state of the building(e.g., don't put a 6inch stud retrofit on a 4inch stud building) |  |  | MaterialThicknessList

## Retrofit_assembly (OPT)
Choose a name for the retrofit package that will contain multiple actions you think would be included in this type of retrofit
Retrofit_name | HVAC_assembly | Construction_assembly | Space_use_assembly
Deep_retrofit_old_builds

## Units
Variable | Unit | Description | Retrofit_guidance
Partition | MaterialThicknessList | Construction for the inner partitions/walls of the building | Choose a new "retrofitted" construction from your generated Construction_components. This should be a feasible retrofit for the current state of the building(e.g., don't put a 6inch stud retrofit on a 4inch stud building)
Roof | MaterialThicknessList | Construction for the outer and inner roofs of the building | Choose a new "retrofitted" construction from your generated Construction_components. This should be a feasible retrofit for the current state of the building(e.g., don't put a 6inch stud retrofit on a 4inch stud building)
Facade | MaterialThicknessList | Construction for the outer walls/façade of the building | Choose a new "retrofitted" construction from your generated Construction_components. This should be a feasible retrofit for the current state of the building(e.g., don't put a 6inch stud retrofit on a 4inch stud building)
ExteriorFloor | MaterialThicknessList | Construction for the exterior floor of the building | Choose a new "retrofitted" construction from your generated Construction_components. This should be a feasible retrofit for the current state of the building(e.g., don't put a 6inch stud retrofit on a 4inch stud building)
GroundFloor | MaterialThicknessList | Construction for the ground floor (including the associated material of the basement, heated or unheated) | Choose a new "retrofitted" construction from your generated Construction_components. This should be a feasible retrofit for the current state of the building(e.g., don't put a 6inch stud retrofit on a 4inch stud building)
InteriorFloor | MaterialThicknessList | Construction of the interior floor of the building | Choose a new "retrofitted" construction from your generated Construction_components. This should be a feasible retrofit for the current state of the building(e.g., don't put a 6inch stud retrofit on a 4inch stud building)
Window | MaterialThicknessList | Construction of the window including gases | Choose a new "retrofitted" construction from your generated Construction_components. This should be a feasible retrofit for the current state of the building(e.g., don't put a 6inch stud retrofit on a 4inch stud building)
Occupant_density | ppl/m2 | Number of people in the space per area, averaged based on the schedule choice | Use a % change or a numerical change for the value of the retrofit
Lighting_density | W/m2 | Lighting density per area, based on the identified bulb choices and expected lighting efficiency | Use a % change or a numerical change for the value of the retrofit
Power_density | W/m2 | Power density based on the equipment commonly found in the space, normalized for the schedule chosen | Use a % change or a numerical change for the value of the retrofit
Schedules | BuildingTypeChoice | Lighting, power and occupant schedules, based on fraction of occupant, power and lighting peak usage per hour | Change to an updated schedule name
Infiltration | ACH_natural | Current infiltration rate of the building (between 0-1) | Use a % change or a numerical change for the value of the retrofit
Heating_distribution_fluid | ListChoice | Fluid used to condition spaces throughout the building (e.g., hydronic vs. forced air). Choose from the provided options | Change to a new fluid
Cooling_distribution_fluid | ListChoice | Fluid used to condition spaces throughout the building (e.g., hydronic vs. forced air). Choose from the provided options | Change to a new fluid
Heating_distribution_temperature | C | Temperatures of distribution systems (e.g., pipes) to heat space to given setpoints | Use a % change or a numerical change for the value of the retrofit
Cooling_distribution_temperature | C | Temperatures of distribution systems (e.g., pipes) to cool space to given setpoints | Use a % change or a numerical change for the value of the retrofit
Heating_energy_source | ListChoice | Base source of fuel for heating equipment. Choose from list provided | Change to the new heating fuel source (e.g., Electricity, Propane, NaturalGas)
Cooling_energy_source | ListChoice | Base source of fuel for cooling equipment. Choose from list provided | Change to the new cooling fuel source (e.g., Electricity)
Heating_setpoints | C | Temperature of thermostat set in building to trigger heating equipment | Use a % change or a numerical change for the value of the retrofit
Cooling_setpoints | C | Temperature of thermostat set in building to trigger cooling equipment | Use a % change or a numerical change for the value of the retrofit
Heating_setpoint_schedule | SB_time | Thermostat schedule for heating | Set a new schedule using the standard SB unit
Cooling_setpoint_schedule | SB_time | Thermostat schedule for cooling | Set a new schedule using the standard SB unit
Minimum_fresh_air | L/S/m2 | Minimum required fresh air per area. Can use the occupancy assumption to calculation this from minimum fresh air per person | Use a % change or a numerical change for the value of the retrofit
Heating_COP_penalty | %COPDIfference | Efficiency reductions expected from the heating equipment vs. standard equipment efficiency for the chosen fueltype. Can be larger than 100% if there is a efficiency benefit | Use a % change or a numerical change for the value of the retrofit
Cooling_COP_penalty | %COPDIfference | Efficiency reductions expected from the cooling equipment vs. standard equipment efficiency for the chosen fueltype. Can be larger than 100% if there is a efficiency benefit | Use a % change or a numerical change for the value of the retrofit
Flow_rate_per_person | m3/h/P | Required flowrate of hot water through the space. Can use the occupancy assumption to calculate from the flow rate per area. | Use a % change or a numerical change for the value of the retrofit
DHW_temperature | C | Temperature of hot water distribution | Use a % change or a numerical change for the value of the retrofit
DHW_COP | Unitless | Performance of the DHW equipment to heat water | Use a % change or a numerical change for the value of the retrofit
DHW_energy_source | ListChoice | Fuel type used to heat base DHW equipment | Change to the new heating fuel source (e.g., Electricity, Propane, NaturalGas)

## Equipment_types (hidden)
Equipment | Number | Peak

## Peak_load_calculator (hidden)
Scenario_name | Washer | Dryer | Dishwasher

## HVAC_options
DHW |  |  | Ventilation |  |  |  | Conditioning
DHW_energy_source | Flow_rate_units | DHW_temperature | Min_fresh_air | VentilationTechType | Ventilation_type | Air_handling_technology | Conditioning_type | In_use | Fuel | COP | Setpoint_type | Economizer | HRV | DCV
NaturalGas | m3/h/person |  | L/s/person | ERV | Natural | Economizer | Heating | No | NaturalGas |  | Dynamic | Enthalpy | Latent | OccupancySchedule
Propane | m3/h/m2 |  | L/s/m2 | HRV | Mechanical | HRV | Cooling | Yes | Propane |  | Stepped | DryBulb | Sensible | CO2Setpoint
Electricity |  |  | m3/s/m2 | DCV |  | All of the above | HeatingAndCooling |  | FuelOil |  | Constant | NoEconomizer | NoHRV | NoDCV
SolarThermal |  |  | m3/s/person | NoMechanicalVentilation |  | None |  |  | Electricity
Custom

## Window_choices
Add additional window types
Name | SHGF | UValue | TVis | Type
MA_SinglePane | 0.905 | 5.894 | 0.913 | Single
MA_SinglePaneStormWindows | 0.56 | 3.8043 | 0.58 | Single
MA_DoublePaneLowE | 0.764 | 2.72 | 0.812 | Double
MA_TriplePaneLowE | 0.373 | 1.493 | 0.444 | Double
MA_MFH_SinglePane | 0.764 | 0.785 | 0.661 | Triple
DoublePaneLoEe3 | 0.649 | 1.507 | 0.769 | Double

## Wall_assembly_GH_generator
Construction | Material | Hatch_pattern | Thickness
Wall1 | [] | [] | []
Wall2

## Drop_downs
Construction_variables |  | Internal_gains |  | HVAC |  | DHW
Types | Description | Types | Description | Types | Description | Types | Description
Partition |  | Occupant_density |  | Heating_distribution_fluid | Water/air/heat carrier for the building | Flow_rate_per_person
Roof |  | Lighting_density |  | Cooling_distribution_fluid | Water/air/heat carrier for the building | DHW_temperature
Facade |  | Infiltration |  | Heating_distribution_temperature | Chosen temperature that the heating distribution system runs on | DHW_COP
ExternalFloor |  | Power_density |  | Cooling_distribution_temperature | Chosen temperature that the cooling distribution system runs on | DHW_energy_source
GroundFloor |  | Schedules |  | Heating_energy_source
Window |  |  |  | Cooling_energy_source
Slab |  |  |  | Heating_setpoints
GroundWall |  |  |  | Cooling_setpoints
InternalMass |  |  |  | Heating_setpoint_schedule
Infiltration |  |  |  | Cooling_setpoint_schedule
Minimum_fresh_air
Heating_COP_penalty
Cooling_COP_penalty

## Schedule_choices
Schedule_choices | Occupancy | Equipment | Lighting | Setpoint
Residential_WFH | MA_SFH_occupancy | MA_SFH_equipment | MA_SFH_lighting | Not_applicable
Residential | MA_MFH_water_schedule | MA_MFH_occupancy |  | SFH_thermostat_heating
Residential_busy | MA_MFH_window | MA_MFH_equipment |  | SFH_thermostat_cooling
Kitchen |  | MA_MFH_lighting |  | Res_heating
Office |  |  |  | Res_cooling
MeetingRoom
HotelRoom
ClassRoom
Library
LectureHall
SuperMarket
Shopping
ScienceLab

## Constructions
Partition | Roof | Facade | ExternalFloor | GroundFloor | Slab | GroundWall | InternalMass | Window
MA_SFH_Partition | MA_SFH_pre_1975_OccupiedUninsulated_Roof | MA_SFH_pre_1975_UninsulatedWalls_Facade | MA_SFH_ExternalFloor | MA_SFH_UnoccupiedUninsulatedCeiling_GroundFloor | MA_SFH_OccupiedUninsulated_Slab | MA_SFH_UnoccupiedUninsulatedCeiling_GroundWall | #VALUE! | SinglePaneClr
MA_MFH_Partition | MA_SFH_pre_1975_UnoccupiedUninsulatedFloor_Roof | MA_SFH_pre_1975_SomeInsulationWalls_Facade | MA_MFH_ExternalFloor | MA_SFH_OccupiedUninsulatedCeilingUninsulatedFloor_GroundFloor | MA_SFH_UnoccupiedUninsulatedFloor_Slab | MA_SFH_OccupiedUninsulatedCeilingUninsulatedFloor_GroundWall |  | DoublePaneClr
| MA_SFH_pre_1975_UnoccupiedInsulatedFloor_Roof | MA_SFH_pre_1975_SIP_Facade |  | MA_SFH_OccupiedInsulatedWallsInsulatedCeiling_GroundFloor | MA_SFH_UnoccupiedInsulatedFloor_Slab | MA_SFH_OccupiedInsulatedWallsInsulatedCeiling_GroundWall |  | DoublePaneLoEe2
| MA_SFH_pre_1975_LimitedInsulationRoof_Roof | MA_SFH_pre_1975_FullInsulationWallsCavity_Facade |  | MA_MFH_UnoccupiedUninsulatedCeiling_GroundFloor | MA_SFH_LimitedInsulationRoof_Slab | MA_MFH_UnoccupiedUninsulatedCeiling_GroundWall |  | DoublePaneLoEe3
| MA_SFH_pre_1975_InsulationRoof_Roof | MA_SFH_pre_1975_FullInsulationWallsCavityExterior_Facade |  | MA_MFH_OccupiedUninsulatedCeilingUninsulatedFloor_GroundFloor | MA_SFH_InsulationRoof_Slab | MA_MFH_OccupiedUninsulatedCeilingUninsulatedFloor_GroundWall |  | TriplePaneLoE
| MA_SFH_pre_1975_OccupiedInsulated_Roof | MA_SFH_btw_1975_2003_UninsulatedWalls_Facade |  | MA_MFH_OccupiedInsulatedWallsInsulatedCeiling_GroundFloor | MA_SFH_OccupiedInsulated_Slab | MA_MFH_OccupiedInsulatedWallsInsulatedCeiling_GroundWall |  | #VALUE!
| MA_SFH_pre_1975_UnoccupiedHighInsulatedFloor_Roof | MA_SFH_btw_1975_2003_SomeInsulationWalls_Facade |  |  | MA_SFH_UnoccupiedHighInsulatedFloor_Slab
| MA_SFH_btw_1975_2003_OccupiedUninsulated_Roof | MA_SFH_btw_1975_2003_SIP_Facade |  |  | MA_MFH_OccupiedUninsulated_Slab
| MA_SFH_btw_1975_2003_UnoccupiedUninsulatedFloor_Roof | MA_SFH_btw_1975_2003_FullInsulationWallsCavity_Facade |  |  | MA_MFH_UnoccupiedUninsulatedFloor_Slab
| MA_SFH_btw_1975_2003_UnoccupiedInsulatedFloor_Roof | MA_SFH_btw_1975_2003_FullInsulationWallsCavityExterior_Facade |  |  | MA_MFH_UnoccupiedInsulatedFloor_Slab
| MA_SFH_btw_1975_2003_LimitedInsulationRoof_Roof | MA_SFH_post_2003_UninsulatedWalls_Facade |  |  | MA_MFH_LimitedInsulationRoof_Slab
| MA_SFH_btw_1975_2003_InsulationRoof_Roof | MA_SFH_post_2003_SomeInsulationWalls_Facade |  |  | MA_MFH_InsulationRoof_Slab
| MA_SFH_btw_1975_2003_OccupiedInsulated_Roof | MA_SFH_post_2003_SIP_Facade |  |  | MA_MFH_OccupiedInsulated_Slab
| MA_SFH_btw_1975_2003_UnoccupiedHighInsulatedFloor_Roof | MA_SFH_post_2003_FullInsulationWallsCavity_Facade |  |  | MA_MFH_UnoccupiedHighInsulatedFloor_Slab
| MA_SFH_post_2003_OccupiedUninsulated_Roof | MA_SFH_post_2003_FullInsulationWallsCavityExterior_Facade
| MA_SFH_post_2003_UnoccupiedUninsulatedFloor_Roof | MA_MFH_pre_1975_UninsulatedWalls_Facade
| MA_SFH_post_2003_UnoccupiedInsulatedFloor_Roof | MA_MFH_pre_1975_SomeInsulationWalls_Facade
| MA_SFH_post_2003_LimitedInsulationRoof_Roof | MA_MFH_pre_1975_SIP_Facade
| MA_SFH_post_2003_InsulationRoof_Roof | MA_MFH_pre_1975_FullInsulationWallsCavity_Facade
| MA_SFH_post_2003_OccupiedInsulated_Roof | MA_MFH_pre_1975_FullInsulationWallsCavityExterior_Facade
| MA_SFH_post_2003_UnoccupiedHighInsulatedFloor_Roof | MA_MFH_btw_1975_2003_UninsulatedWalls_Facade
| MA_MFH_pre_1975_OccupiedUninsulated_Roof | MA_MFH_btw_1975_2003_SomeInsulationWalls_Facade
| MA_MFH_pre_1975_UnoccupiedUninsulatedFloor_Roof | MA_MFH_btw_1975_2003_SIP_Facade
| MA_MFH_pre_1975_UnoccupiedInsulatedFloor_Roof | MA_MFH_btw_1975_2003_FullInsulationWallsCavity_Facade
| MA_MFH_pre_1975_LimitedInsulationRoof_Roof | MA_MFH_btw_1975_2003_FullInsulationWallsCavityExterior_Facade
| MA_MFH_pre_1975_InsulationRoof_Roof | MA_MFH_post_2003_UninsulatedWalls_Facade
| MA_MFH_pre_1975_OccupiedInsulated_Roof | MA_MFH_post_2003_SomeInsulationWalls_Facade
| MA_MFH_pre_1975_UnoccupiedHighInsulatedFloor_Roof | MA_MFH_post_2003_SIP_Facade
| MA_MFH_btw_1975_2003_OccupiedUninsulated_Roof | MA_MFH_post_2003_FullInsulationWallsCavity_Facade
| MA_MFH_btw_1975_2003_UnoccupiedUninsulatedFloor_Roof | MA_MFH_post_2003_FullInsulationWallsCavityExterior_Facade
MA_MFH_btw_1975_2003_UnoccupiedInsulatedFloor_Roof
MA_MFH_btw_1975_2003_LimitedInsulationRoof_Roof
MA_MFH_btw_1975_2003_InsulationRoof_Roof
MA_MFH_btw_1975_2003_OccupiedInsulated_Roof
MA_MFH_btw_1975_2003_UnoccupiedHighInsulatedFloor_Roof
MA_MFH_post_2003_OccupiedUninsulated_Roof
MA_MFH_post_2003_UnoccupiedUninsulatedFloor_Roof
MA_MFH_post_2003_UnoccupiedInsulatedFloor_Roof
MA_MFH_post_2003_LimitedInsulationRoof_Roof
MA_MFH_post_2003_InsulationRoof_Roof
MA_MFH_post_2003_OccupiedInsulated_Roof
MA_MFH_post_2003_UnoccupiedHighInsulatedFloor_Roof